## Main
Version | Date | Author | Brief | Remark
V0.1 | 2023-06-10 |  | FeatureList框架确认

## Sheet1
Roadmap
1 | 罗列音频相关技术和指标的大集合
2

## IC FeatureList (2)
| SNC8600 | 竞品信息
| Details | 竞品1（XMOS ） | 竞品2 | 期望指标 | 为什么提升
支持
Core | Cadence HiFi3 / 32Bit RISC
Frequency | 200MHz
iRAM | 256K
dRAM | 256K
iCache | 16KB
dCache | 32KB
Flash(Internal) | 8MBit
eFuse | Support 256bit OTP efuse
Crystal | 24MHz/26MHz
Power Supply | 3.3~5V
BQ(EQ) | 8 band build-in BQs
Internal LDOs | 5V to 3.3v, 3.3v to 1.8v
I2S | 3 groups of I2S, Duplex, sampling rate support 8K~192Kbps, max. 32bits, support slave or master mode
PMU | Supprt an AlwaysOn domain for low power mode
PWM | 4 channel, 16Bit PWM
Timer | 3 groups of timer with internal
GPIO | Upto 16 GPIOs, reuse with other peripherals.
I2C | 2 groups of I2C, Both support slave and master mode
Uart | 1 Uart, buadrate support max.3Mbps, without flow control
SAR-ADC | 2 groups of SAR-ADC, with resolution of 12Bit@max. 500KHz sampling rate
DMA | 6-channel DMA
USB | USB2.0, FS_Device, HS_Device, 8-endpoints(4-Input&Output, 4-Input Only)
SPIM | N/A
SPIS | N/A
SDIO | N/A
IR Decoder | N/A
BT RF | N/A
S/PDIF | N/A
Resolution | 16Bit/18Bit/20Bit/24Bit
Sample rate | 8KHz / 11.025KHz / 12KHz / 16KHz / 22.05KHz / 24KHz / 32KHz / 44.1KHz/ 48KHz / 88.2KHz / 96KHz / 176.4KHz / 192KHz
Full Scale Input Level | 0.75Vrms/2.12 Vpp @ Full Scale, Gain GID* = 0 dB, boost gain GIM* = 0 dB 0.75mVrms/0.212 Vpp @ Full Scale, Gain GID* = 0 dB, boost gain GIM* = 20 dB
SNR | 106dB @ A-weighted, 1 kHz sine wave, with activation of the SNR optimizer feature 93dB @ A-weighted, 1 kHz sine wave, gain GID* = 0 dB, boost gain GIM* = 0 dB, normal mode
PSRR | 90dB @ 100 mVpp 1 kHz sinewave is applied to AVD, input data is 0 and gain GID* = 0dB, boost gain GIM* = 0 dB
Dynamic Range | 106dB @ A-weighted, 1 kHz sine wave, normal mode 103.5dB @ A-weighted, 1 kHz sine wave, low power mode
Channel Separation | -90dB @ 1 kHz sine wave @ Full Scale on one channel, no signal on the other channel and gain GID* = 0 dB, boost gain GIM* = 0dB
PGA Gain Range | -2~24dB @ Boost gain GIM* when activated -64~63dB @ Digital gain GID*
Gain Step | 2dB @ GIM* @1kHz 1dB @ GID* @1kHz
THD+N | -79dB(-88dB) @ 1 kHz sine wave @ Full Scale -3 dB and gain GID* = 0 dB, boost gain GIM* = 0dB, normal mode and low power mode
Line in | Supports line in for single-end or differential input
Microphone | Support up to 10 digital microphones or 2 analog +8 digital microphone with AGC
Input Resistance
Input impedance (differential configuration) | 20pF @ Boost gain GIM* = 20dB, Includes 10 pF for ESD, bonding and package pins capacitances
Input impedance (single-ended configuration) | 20pF @ Boost gain GIM* = 20 dB, Includes 10 pF for ESD, bonding and package pins capacitances
Resolution | 16Bit/18Bit/20Bit/24Bit
Sampling rate | 8KHz / 11.025KHz / 12KHz / 16KHz / 22.05KHz / 24KHz / 32KHz / 44.1KHz/ 48KHz / 88.2KHz / 96KHz / 176.4KHz / 192KHz
Full Scale Output Level | 0.99Vrms/2.8Vpp @ Full Scale, gain GOL/R = +0 dB, GODL/R = 0dB, 16 Ohms load 1.4Vrms/3.96Vpp @ Full Scale, gain GOL/R = +0 dB, GODL/R = 0dB, 32 Ohms load
SNR | 100dB @ A-weighted, 1 kHz sine wave @ Full Scale, gain GOL/R = +6 dB, GODL/R = 0 dB
Dynamic Range | 108.5dB @ A-weighted, 1 kHz sine wave @ Full Scale, gain GOL/R = [-10 +6] dB, GODL/R = 0 dB
Idle Noise | -103dB @ A-weighted with no signal, gain GOL/R = -10 dB, GODL/R = 0 dB, 16 Ohms load
Phase deviation
Channel Separation
THD+N | -70dB @ 1 kHz sine wave @ Full Scale -1 dB, gain GOL/R = -3 dB, GODL/R = 0 dB, 16 Ohms load -85dB @ 1 kHz sine wave @ Full Scale -1 dB, gain GOL/R = +5 dB, GODL/R = 0 dB, 128 Ohms load
PSRR(电源抑制比) | 90dB @ 100 mVpp 1 kHz is applied to AVD, input data is 0 and gain GOL/R = 0 dB, GODL/R = 0 dB, 10kOhms load
Analog Gain | -19~12dB @ Gain GOL/R
Digital Gain | -31~32dB @ Gain GODL/R
Gain Step | 1dB @ GOL/R, GODL/R @1 kHz
Impedance | ≥16Ω
BGA80-6.2x4.5mm BGA63-4.5x3.5mm

## IC FeatureList
Feature List |  | SNC8600 | 竞品信息
|  | Details |  |  |  |  | 期望指标 | 为什么提升
|  |  | 竞品xxx | 竞品1 | 竞品2 | 竞品3
| Core | Cadence HiFi3 / 32Bit RISC
| Frequency | 200MHz
| iRAM | 256K
| dRAM | 256K
| iCache | 16KB
| dCache | 32KB
| Flash(Internal) | 8MBit
| eFuse | Support 256bit OTP efuse
| Crystal | 24MHz/26MHz
| Power | 3.3~5V
| BQ(EQ) | 8 band build-in BQs
| Internal LDOs | 5V to 3.3v, 3.3v to 1.8v
Peripherals | I2S | 3 groups of I2S, Duplex, sampling rate support 8K~192Kbps, max. 32bits, support slave or master mode
| PMU | Supprt an AlwaysOn domain for low power mode
| PWM | 4 channel, 16Bit PWM
| Timer | 3 groups of timer with internal
| GPIO | Upto 16 GPIOs, reuse with other peripherals.
| I2C | 2 groups of I2C, Both support slave and master mode
| Uart | 1 Uart, buadrate support max.3Mbps, without flow control
| SAR-ADC | 2 groups of SAR-ADC, with resolution of 12Bit@max. 500KHz sampling rate
| DMA | 6-channel DMA
| USB | USB2.0, FS_Device, HS_Device, 8-endpoints(4-Input&Output, 4-Input Only)
| SPIM | N/A
| SPIS | N/A
| SDIO | N/A
| IR Decoder | N/A
| BT RF | N/A
| S/PDIF | N/A
Audio ADC | Resolution | 16Bit/18Bit/20Bit/24Bit
| Sample rate | 8KHz / 11.025KHz / 12KHz / 16KHz / 22.05KHz / 24KHz / 32KHz / 44.1KHz/ 48KHz / 88.2KHz / 96KHz / 176.4KHz / 192KHz
| Full Scale Input Level | 0.75Vrms/2.12 Vpp @ Full Scale, Gain GID* = 0 dB, boost gain GIM* = 0 dB 0.75mVrms/0.212 Vpp @ Full Scale, Gain GID* = 0 dB, boost gain GIM* = 20 dB
| SNR | 106dB @ A-weighted, 1 kHz sine wave, with activation of the SNR optimizer feature 93dB @ A-weighted, 1 kHz sine wave, gain GID* = 0 dB, boost gain GIM* = 0 dB, normal mode
| PSRR | 90dB @ 100 mVpp 1 kHz sinewave is applied to AVD, input data is 0 and gain GID* = 0dB, boost gain GIM* = 0 dB
| Dynamic Range | 106dB @ A-weighted, 1 kHz sine wave, normal mode 103.5dB @ A-weighted, 1 kHz sine wave, low power mode
| Channel Separation | -90dB @ 1 kHz sine wave @ Full Scale on one channel, no signal on the other channel and gain GID* = 0 dB, boost gain GIM* = 0dB
| PGA Gain Range | -2~24dB @ Boost gain GIM* when activated -64~63dB @ Digital gain GID*
| Gain Step | 2dB @ GIM* @1kHz 1dB @ GID* @1kHz
| THD+N | -79dB(-88dB) @ 1 kHz sine wave @ Full Scale -3 dB and gain GID* = 0 dB, boost gain GIM* = 0dB, normal mode and low power mode
| Line in | Supports line in for single-end or differential input
| Microphone | Support up to 10 digital microphones or 2 analog +8 digital microphone with AGC
Input Resistance
| Input impedance (differential configuration) | 20pF @ Boost gain GIM* = 20dB, Includes 10 pF for ESD, bonding and package pins capacitances
| Input impedance (single-ended configuration) | 20pF @ Boost gain GIM* = 20 dB, Includes 10 pF for ESD, bonding and package pins capacitances
Audio DAC | Resolution | 16Bit/18Bit/20Bit/24Bit
| Sampling rate | 8KHz / 11.025KHz / 12KHz / 16KHz / 22.05KHz / 24KHz / 32KHz / 44.1KHz/ 48KHz / 88.2KHz / 96KHz / 176.4KHz / 192KHz
| Full Scale Output Level | 0.99Vrms/2.8Vpp @ Full Scale, gain GOL/R = +0 dB, GODL/R = 0dB, 16 Ohms load 1.4Vrms/3.96Vpp @ Full Scale, gain GOL/R = +0 dB, GODL/R = 0dB, 32 Ohms load
| SNR | 100dB @ A-weighted, 1 kHz sine wave @ Full Scale, gain GOL/R = +6 dB, GODL/R = 0 dB
| Dynamic Range | 108.5dB @ A-weighted, 1 kHz sine wave @ Full Scale, gain GOL/R = [-10 +6] dB, GODL/R = 0 dB
| Idle Noise | -103dB @ A-weighted with no signal, gain GOL/R = -10 dB, GODL/R = 0 dB, 16 Ohms load
Phase deviation
Channel Separation
| THD+N | -70dB @ 1 kHz sine wave @ Full Scale -1 dB, gain GOL/R = -3 dB, GODL/R = 0 dB, 16 Ohms load -85dB @ 1 kHz sine wave @ Full Scale -1 dB, gain GOL/R = +5 dB, GODL/R = 0 dB, 128 Ohms load
| PSRR(电源抑制比) | 90dB @ 100 mVpp 1 kHz is applied to AVD, input data is 0 and gain GOL/R = 0 dB, GODL/R = 0 dB, 10kOhms load
| Analog Gain | -19~12dB @ Gain GOL/R
| Digital Gain | -31~32dB @ Gain GODL/R
| Gain Step | 1dB @ GOL/R, GODL/R @1 kHz
| Impedance | ≥16Ω
Package |  | BGA80-6.2x4.5mm BGA63-4.5x3.5mm