## Sheet1
Module | Power Down Signale | 0ffset | Bit | Active Value | Comment
USB PHY | SIDDQ | 0x58 | 0 | 1 | Set 1 to SIDDQ to save USB PHY power
Codec | CR_VIC | 0x07 | 3:0 | 1 | DIGITAL_SB ANALOG_SB ANALOG_ADC_SLEEP ANALOG_DAC_SLEEP

## SysCtrl
Offset | Register | Bit | Description | Default value
0x00 | 31:2 | Reseved |  | 0x0
| 1:0 | DivParamSet | SFC clock divider setting enable | 0x0
0x04 | 31:4 | Reseved |  | 0x0
| 3:0 | ClkCfgFLASH | SFC clock divider setting | 0x1
0x08 | 31:6 | Reseved |  | 0x0
| 5:0 | ClkCfgAHB | AHB clock divider setting, Not used | 0x0
0x0C | 31:29 | Reseved |  | 0x7
| 28 | ClkGTEn_dac_sbclk | DAC SB clock enable, This bit is Not used. (Depends on clock gating logic inside of IP) | 0x1
| 27 | ClkGTEn_adc3456_sbclk | ADC 3/4/5/6 SB clock enable signal. This bit is Not used. (Depends on clock gating logic inside of IP) | 0x1
| 26 | ClkGTEn_adc12_sbclk | ADC 1/2 SB clock enable signal. This bit is Not used. (Depends on clock gating logic inside of IP) | 0x1
| 25 | ClkGTEn_codec12M | Codec 12M clock enable signal. This bit is Not used. (Depends on clock gating logic inside of IP) | 0x1
| 24 | ClkGTEn_USBPHY1 | USB PHY 24M clock enable signal. 1: enabled 0: disabled. | 0x1
| 23 | ClkGTCn_SPIF | Flash controller block clock enable signal. 1: enabled 0: disabled. | 0x1
| 22 | ClkGTCn_RTC | RTC APB clock enable signal. 1: enabled 0: disabled. | 0x1
| 21 | ClkGTCn_gpioao | GPIO Always On block and APB clock enable signal. 1: enabled 0: disabled. | 0x1
| 20 | ClkGTCn_PWM | PWM block and APB clock enable signal. 1: enabled 0: disabled. | 0x1
| 19 | ClkGTCn_GPIO | GPIO block and APB clock enable signal. 1: enabled 0: disabled. | 0x1
| 18 | ClkGTCn_efuse | eFuse block and APB clock enable signal. 1: enabled 0: disabled. | 0x1
| 17 | ClkGTCn_ADC | Extra ADC APB clock enable signal. (ADC 24M clock is controlled by clk_en bit in ADC block, offset 0x04) 1: enabled 0: disabled. | 0x1
| 16 | ClkGTCn_UART | eFuse block and APB clock enable signal. 1: enabled 0: disabled. | 0x1
| 15 | ClkGTCn_I2C2 | I2C 2 block and APB clock enable signal. 1: enabled 0: disabled. | 0x1
| 14 | ClkGTCn_I2C1 | I2C 1 block and APB clock enable signal. 1: enabled 0: disabled. | 0x1
| 13 | ClkGTCn_I2S3 | I2S 3 APB clock enable signal. (I2S 24M clock is controlled by CER register in I2S block, offset 0x03) 1: enabled 0: disabled. | 0x1
| 12 | ClkGTCn_I2S2 | I2S 2 APB clock enable signal. (I2S 24M clock is controlled by CER register in I2S block, offset 0x03) 1: enabled 0: disabled. | 0x1
| 11 | ClkGTCn_I2S1 | I2S 1 APB clock enable signal. (I2S 24M clock is controlled by CER register in I2S block, offset 0x03) 1: enabled 0: disabled. | 0x1
| 10 | ClkGTCn_HBUS3 | Not used | 0x1
| 9 | ClkGTCn_MAESTRO | Maestro APB clock enable signal. (32KHz clock is always active) 1: enabled 0: disabled. | 0x1
| 8 | ClkGTCn_CODEC | Codec APB clock enable signal. 1: enabled 0: disabled. | 0x1
| 7 | ClkGTCn_HBUS2 | HBUS clock enable signal of APB bridge 1. 1: enabled 0: disabled. | 0x1
| 6 | ClkGTCn_BQ | BQ block and AHB clock enable signal. 1: enabled. 0: disabled. | 0x1
| 5 | ClkGTCn_DMAC | DMA block and AHB clock enable signal. 1: enabled. 0: disabled. | 0x1
| 4 | ClkGTCn_ROM | ROM block and AHB clock enable signal. 1: enabled. 0: disabled. | 0x1
| 3 | ClkGTCn_SFC | SFC AHB clock enable signal. 1: enabled. 0: disabled. | 0x1
| 2 | ClkGTCn_pUSB1 | USB APB clock enabled signal. 1: enabled. 0: disabled. | 0x1
| 1 | ClkGTCn_USB1 | USB AHB clock enabled signal. (UTMI clock is controlled by utmi_clk_en bit in IP, APB offset 0x48). 1: enabled. 0: disabled. | 0x1
| 0 | ClkGTCn_BUS1 | This bit is not used | 0x1
0x10 | 31:1 | Reseved |  | 0x0
| 0 | JTCKGTEn | This bit is not used | 0x1
0x14 | 31:12 | Reseved
| 11:0 | PRORITY | AHB master prority setting (same prority by default) | 0x0
0x18 | 31:1 | Reseved
| 0 | PRORITY_CFG | AHB master prority setting enable bit. (same prority by default)
0x1C | 31:17 | Reseved
| 16:0 | default_porta1 | ??? | 0x00C08
0x20 | 31:17 | Reseved
| 16:0 | default_porta2 | ??? | 0x00000

## PLL
Offset | Register |  |  | Bit | Description | Default value
0x00 | 31:1 |  |  | Reseved |  | 0x0
| 0 |  | R/W S/C | PLLSET | PLL setting enable bit. Self clear. 1: enable the PLL setting. 0: normal mode. | 0x0 | 0
0x04 | 31:21 |  |  | Reseved |  |  | 0x0001a080
| 20 |  | R/W | pll_ext |  | 0x0 |  | 0
| 19 |  | R/W | pll_bypass |  | 0x1 |  | 0
| 18 |  | R/W | pll_pd |  | 0x1 |  | 0
| 17:15 |  | R/W | pll_range |  | 0x3 |  | 011 |  | 792
| 14:8 |  | R/W | pll_divf |  | 0x20 |  | 0100000 | 32
| 7:5 |  | R/W | pll_divq |  | 0x3 |  | 100 |  | 49.5
| 4:0 |  | R/W | pll_divr |  | 0x0 |  | 0000
0x08 | 31:1 |  |  | Reseved
| 0 |  | R/W | SelPLLCfg | PLL clock out select bit. 0: Select Osc clock 1: Select PLL clock | 0x0 |  | 1
0x0C | 31:1 |  |  | Reseved |  |  |  | 1
| 0 |  | R/O | PLL_LOCK | PLL lock indicator | 0x0
0x10 | 31:16 |  |  | Reseved
| 15:8 |  | R/W | qosc32k_set_cnt | Osc clock stable counter. | 0x40
| 7:2 |  | R/W | qosc_trim | Osc clock trim setting | 0x0
| 1:0 |  | R/W | qosc_en | Osc clock module enable signal.
0x14 | 31:10 |  |  | Reseved
| 9:8 |  | R/W | esr_ltsel | ESR low threshold select | 0x0
| 7:5 |  | R/W | esr_htsel | ESR high threshold select | 0x5
| 4:3 |  | R/W | rar_ltsel | RAR low threshold select | 0x0
| 2:0 |  | R/W | rar_htsel | RAR high threshold select | 0x5
0x20 | 31 | a_rst_dat1 | R/W | a_rst_dat1_ren | a_rst_dat1 pin pull up enable bit | 0x0
| 30 | gpio_dat15 | R/W | gpio_dat15_ren | gpio_dat15 pin pull up enable bit | 0x0
| 29 | gpio_dat14 | R/W | gpio_dat14_ren | gpio_dat14 pin pull up enable bit | 0x0
| 28 | gpio_dat13 | R/W | gpio_dat13_ren | gpio_dat13 pin pull up enable bit | 0x0
| 27 | gpio_dat12 | R/W | gpio_dat12_ren | gpio_dat12 pin pull up enable bit | 0x0
| 26 | gpio_dat11 | R/W | gpio_dat11_ren | gpio_dat11 pin pull up enable bit | 0x0
| 25 | gpio_dat10 | R/W | gpio_dat10_ren | gpio_dat10 pin pull up enable bit | 0x0
| 24 | gpio_dat9 | R/W | gpio_dat9_ren | gpio_dat9 pin pull up enable bit | 0x0
| 23 | gpio_dat8 | R/W | gpio_dat8_ren | gpio_dat8 pin pull up enable bit | 0x0
| 22 | gpio_dat7 | R/W | gpio_dat7_ren | gpio_dat7 pin pull up enable bit | 0x0
| 21 | gpio_dat6 | R/W | gpio_dat6_ren | gpio_dat6 pin pull up enable bit | 0x0
| 20 | gpio_dat5 | R/W | gpio_dat5_ren | gpio_dat5 pin pull up enable bit | 0x0
| 19 | gpio_dat4 | R/W | gpio_dat4_ren | gpio_dat4 pin pull up enable bit | 0x0
| 18 | gpio_dat3 | R/W | gpio_dat3_ren | gpio_dat3 pin pull up enable bit | 0x0
| 17 | gpio_dat2 | R/W | gpio_dat2_ren | gpio_dat2 pin pull up enable bit | 0x0
| 16 | gpio_dat1 | R/W | gpio_dat1_ren | gpio_dat1 pin pull up enable bit | 0x0
| 15 | gpio_dat0 | R/W | gpio_dat0_ren | gpio_dat0 pin pull up enable bit | 0x0
| 14 | dmic_clk31 | R/W | dmic_clk31_ren | dmic_clk31 pin pull up enable bit | 0x0
| 13 | dmic_clk21 | R/W | dmic_clk21_ren | dmic_clk21 pin pull up enable bit | 0x0
| 12 | dmic_in3 | R/W | dmic_in3_ren | dmic_in3 pin pull up enable bit | 0x0
| 11 | dmic_in2 | R/W | dmic_in2_ren | dmic_in2 pin pull up enable bit | 0x0
| 10 | rst_n | R/W | rst_n_ren | rst_n pin pull up enable bit | 0x0
| 9 | uart_rxd | R/W | uart_rxd_ren | uart_rxd pin pull up enable bit | 0x0
| 8 | uart_txd | R/W | uart_txd_ren | uart_txd pin pull up enable bit | 0x0
| 7 | i2c1_dat | R/W | i2c1_dat_ren | i2c1_dat pin pull up enable bit | 0x0
| 6 | i2c1_clk | R/W | i2c1_clk_ren | i2c1_clk pin pull up enable bit | 0x0
| 5 | sfc_dat3 | R/W | sfc_dat3_ren | sfc_dat3 pin pull up enable bit | 0x0
| 4 | sfc_dat2 | R/W | sfc_dat2_ren | sfc_dat2 pin pull up enable bit | 0x0
| 3 | sfc_dat1 | R/W | sfc_dat1_ren | sfc_dat1 pin pull up enable bit | 0x0
| 2 | sfc_dat0 | R/W | sfc_dat0_ren | sfc_dat0 pin pull up enable bit | 0x0
| 1 | sfc_cs_n | R/W | sfc_cs_n_ren | sfc_cs_n pin pull up enable bit | 0x0
| 0 | sfc_clk | R/W | sfc_clk_ren | sfc_clk pin pull up enable bit | 0x0
0x24 | 31:2 |  |  | Reserved |  | 0x0
| 1 | gpioao_dat0 | R/W | gpioao_dat0_ren | gpioao_dat0 pin pull up enable bit | 0x0
| 0 | backup_boot | R/W | backup_boot_ren | backup_boot pin pull up enable bit | 0x0
0x30 | 31:1 |  |  | Reserved
| 0 |  | R/W | RCTR | Software Reset Req. Reset whole chip. | 0x0
0x40 | 31:4 |  |  | Reserved |  | 0x0
| 3 |  | R/O | iLR2_rok |  | 0x0
| 2 |  | R/O | iLR1_rok |  | 0x0
| 1 |  | R/O | esr_rok |  | 0x0
| 0 |  | R/O | rar_rok |  | 0x0
0x44 | 31:1 |  |  | Reserved
| 0 |  | R/W | bor_en_switchon |  | 0x1