## Market requirement
Mode 模式 | Performance requirement 指标要求 | Test condition 测试条件 | Marking Performance requirement 市场指标要求 | Remark 备注
Play music mode 播放音乐模式 | 10mA | SPK:32Ω/Volume:40% of mobile phone volume 喇叭阻抗：32Ω/音量：手机音量的40% | Airoha 1562: 5mA/ Telink:6mA 洛达1562：5mA左右/泰凌微：6mA | Airoha 1562 and Telink is Bluetooth SoC
Talking mode 通话模式 | 13mA(include ENC feature) | SPK:32Ω/Volume:40% of mobile phone volume/Environmental Noise Cancellation: On 喇叭阻抗：32Ω/音量：手机音量的40%/通话降噪：开 | Airoha 1562: <5mA（include ENC feature) Telink: 7mA 洛达1562小于5mA（包括ENC功能） 泰凌微：7mA | Airoha 1562 and Telink is Bluetooth SoC
ENC= Environmental Noise Cancellation

## Sheet1
Today, we will hold a joint meeting between Tokyo and Shenzhen from 10 o'clock in Beijing time.
Agenda: 3DMIC version of isuues solution
Goal: Get satisfactory results this week.
| (1) Reduction of CPU load in audio processing (tokyo-side) | Completed on December 24
Biquad signal processing by software is about 50% of the load.
| Solution: Use HWBQ to reduce the CPU load. | 15%
Review to reduce other processing.
| (2) Improvement of MICAEC (Tokyo-side) | Completed on December 24
| Review the operation method of MICAEC and improve it to stable MICAEC. | 12/24：明天下午3点~4点提交代码来进行验证
OK，Kitazumi feedback | (3) Generation of periodic noise (Shenzhen and Tokyo) | change to Shenzhen-side / Completed on December 22
Observe the effect of reducing the CPU load by item (1).
Reexamine the structure of Audio-USB processing.
| (4) Improved sound quality of FB microphone | Sound quality is OK
Parameter tuning based on ES1_R088
The current HWBQ driver operates in exclusive mode, so multiple filtering is not possible. Therefore, we will revise the method to load and save the internal variables of HWEQ so that they can be used shareably.
Improved method of updating adaptive filter coefficients: When double talk occurs, sound quality deteriorates and noise occurs. Improved double talk detection algorithm Stabilization of MICAEC operation
算法优化后50%，CPU可以降低；周四下午3点开会提供确认的方案。

## Measurement
SNC8600 Power Consumption @4.2V supply with 32ohm speaker and 50% volume (Power figure for 1KHz sine wave), 2020/12/22
SW Description | System clk (MHz) | Power mA@4.2V | Music | Talk | Comment
SDK+simple shenzhen SW stack | 100 | 20.98 | ok | ok | SW to improve noise
| 30 | 12.4 | ok | ok | SW to improve noise
| 20 | 12.4 | ok | ok | SW to improve noise
SDK+simple shenzhen SW stack+PLLbypass | 24 | 11.33 | ok | ok | SW to improve noise
SDK+simple shenzhen SW stack+PLLbypass only one DAC, BQ and other function disabled | 24 | 10 | ok | ok | SW to improve noise
SDK+Kitazumi SW stack+algo | 180 | 32.25 | ok | ok | >=180MHz call ok
| 120 | 25.2 | ok | ko | >=120MHz music ok
| 30 | 14.19 | ko | ko | KO means no sound or voice