## 芯片资源 & 性能对比
Feature |  |  |  |  | Performance
Items |  |  | SNC8600 |  | 山景 BP1048B2 |  | 新塘 110B/110P |  | YDA174
|  |  | Details | Num | Details | Num | Details | Num | Details | Num
Capacity | Core |  | 32Bit RISC | N/A | 32Bit RISC | N/A |  | N/A
| Frequency |  | 200MHz | N/A | 288MHz | N/A |  | N/A
| SRAM(on-chip) |  | iRAM 256K, dRAM 256K | N/A | 320KB | N/A |  | N/A
| I-Cache |  | 16KB | N/A | 32KB | N/A |  | N/A
| D-Cache |  | 32KB | N/A | 32KB | N/A |  | N/A
| Flash(Internal) |  | 8MBit | N/A | 16MBit | N/A |  | N/A
| eFuse |  | Support 256bit OTP efuse | N/A |  | N/A |  | N/A
| Crystal |  | 24MHz/26MHz | N/A | 24MHz | N/A |  | N/A
|  |  | 3.3~5V | N/A | 3.3~5V | N/A | 3.3~5V?? | N/A
| Internal LDPs |  | 5V to 3.3v, 3.3v to 1.8v | N/A | 5V to 3.3v, 3.3v to 1.2v | N/A |  | N/A
Peripheral | Audio ADC | Resolution | 16Bit/18Bit/20Bit/24Bit | 2 A 8 D | 24Bits @ Line in 16Bits @ Microphone | 4? |  | 3
|  | Sample rate | 8KHz / 11.025KHz / 12KHz / 16KHz / 22.05KHz / 24KHz / 32KHz / 44.1KHz/ 48KHz / 88.2KHz / 96KHz / 176.4KHz / 192KHz |  | 8KHz / 11.025KHz / 12KHz / 16KHz / 22.05KHz / 24KHz / 32KHz / 44.1KHz/ 48KHz
|  | Full Scale Input Level | 0.75Vrms/2.12 Vpp @ Full Scale, Gain GID* = 0 dB, boost gain GIM* = 0 dB 0.75mVrms/0.212 Vpp @ Full Scale, Gain GID* = 0 dB, boost gain GIM* = 20 dB |  | 0.85Vrms @ AVDD = 3.3V
|  | SNR | 106dB @ A-weighted, 1 kHz sine wave, with activation of the SNR optimizer feature 93dB @ A-weighted, 1 kHz sine wave, gain GID* = 0 dB, boost gain GIM* = 0 dB, normal mode |  | 94dB @ No Filter, 850mVrms 1KHz input signal 96dB @ A-Weighted, 850mVrms 1KHz input signal |  | Typical SNR of 90dB
|  | PSRR(电源抑制比) | 90dB @ 100 mVpp 1 kHz sinewave is applied to AVD, input data is 0 and gain GID* = 0dB, boost gain GIM* = 0 dB
|  | Dynamic Range | 106dB @ A-weighted, 1 kHz sine wave, normal mode 103.5dB @ A-weighted, 1 kHz sine wave, low power mode |  | 94dB @ No Filter, 850mVrms 1KHz input signal 96dB @ A-Weighted 1KHz input signal
|  | Channel Separation | -90dB @ 1 kHz sine wave @ Full Scale on one channel, no signal on the other channel and gain GID* = 0 dB, boost gain GIM* = 0dB |  | -100dB @ Line in -97dB @ Microphone
|  | PGA Gain Range | -2~24dB @ Boost gain GIM* when activated -64~63dB @ Digital gain GID* |  | -18dB~12dB @ Line in '-20dB~20dB @ Microphone @ Without gainBoost -20dB~47dB @ Microphone @ With gainBoost
|  | Gain Step | 2dB @ GIM* @1kHz 1dB @ GID* @1kHz
|  | THD+N | -79dB(-88dB?) @ 1 kHz sine wave @ Full Scale -3 dB and gain GID* = 0 dB, boost gain GIM* = 0dB, normal mode and low power mode |  | -86dB @ Line in @ 700mVrms 1KHz input signal -80dB @ Microphone @ PGA Gain=0, -2dBFS Without GainBoost -86dB @ Microphone @ PGA Gain=0, -2dBFS With GainBoost |  | Typical THD of -75dB
|  | Line in | Supports line in for single-end or differential input |  | Supports single-end or differential input
|  | Microphone | Support up to 10 digital microphones or 2 analog +8 digital microphone with AGC |  | Support up to 4 digital microphones or 2 analog microphone with AGC
|  | Input Resistance |  |  | 36KΩ @ Line in @ PGA gain=0dB 1.5KΩ @ Microphone @ PGA gain=20dB with Gainboost
|  | Input impedance (differential configuration) | 20pF @ Boost gain GIM* = 20dB, Includes 10 pF for ESD, bonding and package pins capacitances
|  | Input impedance (single-ended configuration) | 20pF @ Boost gain GIM* = 20 dB, Includes 10 pF for ESD, bonding and package pins capacitances
|  | Group Delay |  |  | 20 Samples, 850us
| Audio DAC | Resolution | 16Bit/18Bit/20Bit/24Bit | 2 | 24Bits | 3 |  | Max.4
|  | Sampling rate | 8KHz / 11.025KHz / 12KHz / 16KHz / 22.05KHz / 24KHz / 32KHz / 44.1KHz/ 48KHz / 88.2KHz / 96KHz / 176.4KHz / 192KHz |  | 8KHz / 11.025KHz / 12KHz / 16KHz / 22.05KHz / 24KHz / 32KHz / 44.1KHz / 48KHz
|  | Full Scale Output Level | 0.99Vrms/2.8Vpp @ Full Scale, gain GOL/R = +0 dB, GODL/R = 0dB, 16 Ohms load 1.4Vrms/3.96Vpp @ Full Scale, gain GOL/R = +0 dB, GODL/R = 0dB, 32 Ohms load |  | 1.067Vrms @ AVDD= 3.3v
|  | SNR | 100dB @ A-weighted, 1 kHz sine wave @ Full Scale, gain GOL/R = +6 dB, GODL/R = 0 dB |  | 105dB @ A-Weighted, 1KHz 0dBFS, input signal |  | Typical SNR of 96dB
|  | Dynamic Range | 108.5dB @ A-weighted, 1 kHz sine wave @ Full Scale, gain GOL/R = [-10 +6] dB, GODL/R = 0 dB |  | 105dB @ A-Weighted, 1KHz -60dBFS input signal
|  | Idle Noise | -103dB @ A-weighted with no signal, gain GOL/R = -10 dB, GODL/R = 0 dB, 16 Ohms load
|  | Phase deviation |  |  | 0.18 degree
|  | Channel Separation |  |  | -106dB
|  | THD+N | -70dB @ 1 kHz sine wave @ Full Scale -1 dB, gain GOL/R = -3 dB, GODL/R = 0 dB, 16 Ohms load -85dB @ 1 kHz sine wave @ Full Scale -1 dB, gain GOL/R = +5 dB, GODL/R = 0 dB, 128 Ohms load |  | -86dB @ A-Weighted ,1KHz -6dBFS, input signal |  | Typical THD of -86dB
|  | PSRR(电源抑制比) | 90dB @ 100 mVpp 1 kHz is applied to AVD, input data is 0 and gain GOL/R = 0 dB, GODL/R = 0 dB, 10 kOhms load
|  | Analog Gain | -19~12dB @ Gain GOL/R
|  | Digital Gain | -31~32dB @ Gain GODL/R
|  | Gain Step | 1dB @ GOL/R, GODL/R @1 kHz
|  | Impedance | ≥16Ω |  | 16Ω or 32Ω with power of 40mW
| I2S |  | Duplex, sampling rate 8K~192Kbps, max. 32bits, support slave or master mode | 3 | Duplex, sampling rate 8K~192Kbps, max. 32bits | 2 | Slave or master | 3
| PMU |  |  | 1 |  | 1 |  | 0
| PWM |  |  | 4 |  | Reuse with timer |  | 0
| Timer |  |  | 3 |  | 6 |  | 0
| GPIO |  |  | Max.16 |  | Max.28 |  | Max.12
| I2C |  | Both support slave and master mode | 2 |  | 1 | Slave or master | 1
| Uart |  | max.3Mbps, without flow control | 1 | max.3Mbps, UART0 with flow control | 2 |  | 0
| SAR-ADC |  | 12-bit SAR-ADC @ max. 500KHz sampling rate | 2 | 12-bit SAR-ADC @ max. 450K sampling rate | 1 |  | 0
| DMA |  | 5-channel DMA | 1 | 8-channel DMA | 1 |  | 0
| USB |  | USB2.0, FS_Device, ？endpoints | 1 | USB2.0, FS_OTG, 6 endpoints | 1 |  | 0
| SPIM |  |  | 0 | master(SPIM) @ max.60M | 1 |  | 0
| SPIS |  |  | 0 | slave(SPIM) @ max.60M | 1 |  | 0
| SDIO |  |  | 0 | max.30M | 1 |  | 0
| IR Decoder |  |  | 0 | supports NEC or SONY mode | 1 |  | 0
| BT RF |  | None | 0 | Dual mode 5.0 (BT v4.2 & v2.1+EDR)；A2DP/AVRCP/HFP/HSP/OPP/HID/SPP/PBAP/GATT/SM profiles Application: Bluetooth audio speaker\Karaoke equipment\ Headphone\ Car audio | 1 |  | 0
| S/PDIF |  | None | 0 | Half-duplex，supporting HDMI audio and ARC | 1 |  | 0
Alg | Sound effects | BASS |  | × |  | × | MaxxBass/Maxx3D/MaxxTreble/MaxxEQ/MaxxVolume/MaxxLeveler/MaxxDialog Sample rate: 44.1KHz or 48KHz Accuracy: 24Bit | √ | Range:±10dB/Step2dB | √
|  | Treble |  | × |  | × |  | √ | Range:±10dB/Step2dB | √
|  | 3D |  | × |  | √ |  | √ | Phantom 3D | √
|  | Dialog |  | × |  | × |  | √ |  | √
|  | Leveler |  | × |  | × |  | √ |  | √
|  | Sub-Woofer |  | × |  | × |  | √ |  | √
|  | Parametric EQ | Sample rate:Upto 96K | √ |  | √ |  | √ |  | √
|  | Graphic EQ |  | × |  | × |  | × |  | √
|  | Echo |  | × | Sample rate: ？？ | √ |  | × |  | √
|  | Reverb |  | × |  | √ |  | × |  | √
|  | Dynamic Range Compressor |  | × |  | × |  | × |  | √
|  | Crossover filter | [7 empty] | √
|  | Virtual bass |  | × |  | √ |  | ×
|  | Auto tune（电音） |  | × |  | √ |  | ×
|  | Pitch Shifter（变调） |  | × |  | √ |  | ×
|  | Voice changer （变声） |  | × |  | √ |  | ×
|  | DRC | Sample rate: 48K/16K | √ |  | √ |  | ×
|  | AEC |  | √ |  | √ |  | ×
|  | Noise suppression |  | √ |  | √ |  | ×
|  | Frequency shifting |  | × |  | √ |  | ×
|  | Screaming detection &suppression |  | × |  | √ |  | ×
|  | Volume |  | × |  | √ |  | ×
| Coder | Encoder |  | × | MP2/MP3, IMA-ADPCM | √ |  | ×
|  | Decoder |  | × | MP2, MP3, WMA, APE, FLAC, AAC, MP4, M4A, WAV(IMA-ADPCM & PCM), AIF, AIFC | √ |  | ×
Package |  |  | BGA80-6.2x4.5mm |  | LQFP48-7x7mm |  | QFN32-5x5mm
System block diagram
Note on J55: Rong Bai: 支持多种音源输入，支持蓝牙
Note on L61: Rong Bai: 支持多种标准音效
Note on J83: Rong Bai: 支持通用音频编解码