## 音频模数转换器
产品型号 | Channels | Resolution | Update Rate | DNR (typ) | ADC THD+N (typ) | Vs+ (min) | Vs+ (max) | Power (typ) | Is (typ) | Special Features | Price (1000+) | Package | Product Description
|  | bits | Hz | dB | dB | V | V | W | A |  | $ US
ADAU7118 | 8 | 24 | 192k | 126 |  | 1.7 | 3.63 | 8.76m | 3.4m | PDM to PCM Converter | $2.53 (ADAU7118ACPZRL) | 16-Lead LFCSP (3mm x 3mm w/ EP) | 8 通道 PDM 至 I2S/TDM 转换器
ADAU7112 | 2 | 24 | 96k | 126 |  | 1.1 | 1.98 | 6m | 1.6m | Low Power, PDM to PCM Converter | $1.01 (ADAU7112ACBZR7) | 9-Ball WLCSP (1.26mm x 1.26mm x 0.50mm) | 立体声 PDM 至 I2S/TDM 转换器
AD7768-1 | 1 | 24 | 192k | 115 | -107.3 | 3 | 5.5 | 26.4m |  | Diagnostics, Diff Inputs | $5.95 (AD7768-1BCPZ) | 28-Lead LFCSP (4mm x 5mm x 0.75mm w/ EP) | 具功率调节功能的 DC 至 204 kHz、动态信号分析、精准型 24 位 ADC
AD7768-4 | 4 | 24 | 192k | 108 | -107.5 | 3 | 5.5 | 235m |  | Diagnostics, Diff Inputs | $10.75 (AD7768-4BSTZ) | 64-Lead LQFP (10mm x 10mm) | 4通道、24位同步采样ADC，具备功耗调节功能、110.8 kHz带宽
AD7768 | 8 | 24 | 192k | 108 | -107.5 | 3 | 5.5 | 412m |  | Diagnostics, Diff Inputs | $18.95 (AD7768BSTZ) | 64-Lead LQFP (10mm x 10mm) | 8通道、24位同步采样ADC，具备功耗调节功能、110.8 kHz带宽
ADAU1979 | 4 | 24 | 192k | 109 | -95 | 3 | 3.6 | 48m |  | 4.5 Vrms Inputs, PLL on chip, Serial I2C, Serial SPI | $2.67 (ADAU1979WBCPZ) | 40-Lead LFCSP (6mm x 6mm w/ EP) | 四通道ADC（4.5V输入）
ADAU1978 | 4 | 24 | 192k | 109 | -95 | 3 | 3.6 | 48m | 18.5m | 2 Vrms Inputs, PLL on chip, Serial I2C, Serial SPI | $2.43 (ADAU1978WBCPZ) | 40-Lead LFCSP (6mm x 6mm w/ EP) | 四通道ADC（2 V输入）
ADAU1977 | 4 | 24 | 192k | 109 | -95 | 3 | 3.6 | 265m |  | 10 Vrms Inputs, Diagnostics, PLL on chip, Serial I2C, Serial SPI | $3.32 (ADAU1977WBCPZ) | 40-Lead LFCSP (6mm x 6mm w/ EP) | 集成诊断功能的四通道ADC
ADAU7002 | 2 |  | 96k | 110 |  | 1.62 | 3.6 | 4.4m | 1.75m | PDM to PCM Converter | $0.65 (ADAU7002ACBZ-R7) | 8-Ball WLCSP (0.8mm x 1.56mm) | 立体声 PDM至I2S或TDM 转换IC
AD1974 | 4 | 24 | 192k | 102 | -96 | 3 | 3.6 | 429m | 130m | Diff Inputs, Low EMI, PLL on chip, Serial SPI | $4.13 (AD1974WBSTZ) | 48-Lead LQFP (7mm x 7mm) | 四路ADC，内置PLL，192 kHz，24位编解码器
AD1871 | 2 | 24 | 96k | 105 | -85 | 4.5 | 5.5 | 295m | 59m |  |  | 28-Lead SSOP | 立体声音频、24位、96 kHz、多位Σ-Δ型ADC
AD1877 | 2 | 16 | 48K | 94 | -90 | 4.75 | 5.25 | 255m | 52m |  | $9.60 (AD1877JRZ) | 28-Lead SOIC (Wide) | 单电源、16位(Σ-Δ)立体声ADC
SNC8600 | 2 | 24 | 192K | 106 | -88 | 3.3 | 5.5 |  |  |  |  | BGA

## 音频数模转换器
产品型号 | Interface | Vs span (max) | Vs span (min) | Vs+ (max) | Vs+ (min) | Vs- (max) | Vs- (min) | SNR (typ) | DAC Outputs | Resolution | Update Rate | DAC DNR (typ) | ADC THD+N (typ) | Vs I/O (min) | Vs I/O (max) | Power (typ) | Special Features | Price (1000+) | Package
|  | V | V | V | V | V | V | dB |  | bits | SPS | dB | dB | V | V | W |  | $ US
ADAU1966A | I²C, SPI | 3.46 | 3.14 | 3.46 | 3.14 |  |  | 114 | 16 | 24 | 192k | 114 | -97 | 3.14 | 3.46 | 299m | Integrated Temp Sensor, On-Chip Vref and I to V Amp, Serial Input | $5.43 (ADAU1966AWBSTZ) | 80-Lead LQFP (14mm x 14mm)
ADAU1962 | I²C, SPI | 5.5 | 3 | 5.5 | 4.5 |  |  | 118 | 12 | 24 | 192k | 118 | -98 | 3 | 5.5 | 421m | Integrated Temp Sensor, On-Chip Vref and I to V Amp, Serial Input |  | 80-Lead LQFP (14mm x 14mm)
ADAU1962A | I²C, SPI | 3.46 | 3.14 | 3.46 | 3.14 |  |  | 114 | 12 | 24 | 192k | 114 | -97 | 3.14 | 3.46 | 249m | Integrated Temp Sensor, On-Chip Vref and I to V Amp, Serial Input | $4.34 (ADAU1962AWBSTZ) | 80-Lead LQFP (14mm x 14mm)
ADAU1966 | I²C, SPI | 5.5 | 3 | 5.5 | 4.5 |  |  | 118 | 16 | 24 | 192k | 118 | -98 | 3 | 5.5 | 521m | Integrated Temp Sensor, On-Chip Vref and I to V Amp, Serial Input |  | 80-Lead LQFP (14mm x 14mm)
AD1933 | SPI | 3.6 | 3 | 3.6 | 3 |  |  | 112 | 8 | 24 | 192k | 112 | -96 | 3 | 3.6 | 429m | Integrated LDO, On-Chip Vref and I to V Amp, Serial Input | $3.78 (AD1933WBSTZ) | 64-Lead LQFP (10mm x 10mm)
AD1934 | SPI | 3.6 | 3 | 3.6 | 3 |  |  | 106 | 8 | 24 | 192k | 108 | -92 | 3 | 3.6 | 429m | Integrated LDO, On-Chip Vref and I to V Amp, Serial Input | $3.24 (AD1934WBSTZ) | 48-Lead LQFP (7mm x 7mm)
AD1955 | Serial | 5.5 | 4.5 | 5.5 | 4.5 |  |  | 120 | 2 | 24 | 192k | 123 | -110 | 4.5 | 5.5 | 210m | SACD Playback | $7.07 (AD1955ARSZ) | 28-Lead SSOP
AD1852 | Serial |  |  | 5.5 | 4.5 |  |  | 114 | 2 | 24 | 192k | 114 | -102 | 5 | 5 | 265m |  |  | 28-Lead SSOP
AD1866 |  | 5.25 | 3.5 | 5.25 | 3.5 |  |  | 95 | 2 | 16 |  | 90 | -86 | 3.5 | 5.25 | 50m | On-Chip Vref and I to V Amp, Serial Input | $13.19 (AD1866RZ) | 16 ld SOIC
AD1851 |  |  |  | 5.25 | 4.75 | -4.75 | -5.25 | 110 | 1 | 16 |  | 96 | -90 | 5 | 5 | 100m |  | $6.27 (AD1851RZ) | 16 ld SOIC
AD1856 | Serial | 26.4 | 9.5 | 13.2 | 4.75 | -4.75 | -13.2 | 113 | 1 | 16 | 96K | 96 | -100 | 4.75 | 13.2 | 110m | On-Chip Vref and I to V Amp, Serial Input | $12.86 (AD1856RZ) | 16 ld SOIC
SNC8600 |  | 5.5 | 3.3 | 5.5 | 3.3 |  |  | 100 |  | 24 | 192k | 106 | -88 | [5 empty] | BGA

## 数模&模数结合
产品型号 | Output Range | Device Primary Function | Channels | Resolution | Input Span | DAC Resolution | DAC Outputs | Data Output Interface | Product Description | Integration Level | Price (1000+) | Package
|  |  |  | bits |  | bits |  |  |  |  | $ US
AD5590 | 0 to 5V | A/D & D/A Combo | 16 | 12 | 0V to 5V | 12 | 16 | Serial SPI | 16输入/16输出模拟I/O端口，集成放大器 | ADC DAC Integrated Amplifier Reference | 20.09 | 80-Ball CSPBGA (10mm x 10mm)
AD5592R | 0 to 5V | A/D & D/A Combo | 8 | 12 | 0V to 5V | 12 | 8 | Serial SPI | 内置片内基准电压源和SPI接口的8通道、12位、可配置ADC/DAC | ADC DAC Reference Temp Sensor | 3.25 | 16-Ball WLCSP (1.96mm x 1.96mm) 16-Lead LFCSP (3mm x 3mm x 0.75mm) CHIPS OR DIE 16-Lead TSSOP
AD5593R | 0 to 5V | A/D & D/A Combo | 8 | 12 | 0V to 5V | 12 | 8 | Serial I2C | 内置片内基准电压源和I2C接口的8通道、12位、可配置ADC/DAC | ADC DAC Reference Temp Sensor | 3.25 | 16-Ball WLCSP (1.96mm x 1.96mm) 16-Lead LFCSP (3mm x 3mm x 0.75mm) 16-Lead TSSOP
AD5933 | 1.98Vpp | DDS Impedence Calculator-DDS Core | 1 | 12 |  | 12 | 1 | Serial I2C | 1 MSPS、12位阻抗转换器网络分析仪 | ADC DAC Integrated Amplifier Integrated PGA Reference Temp Sensor | 8.46 | 16-Lead SSOP
AD5934 | 1.98Vpp | DDS Impedence Calculator-DDS Core | 1 | 12 |  | 12 | 1 | Serial I2C | 250 kSPS、12位阻抗转换器网络分析仪 | ADC DAC Integrated Amplifier Integrated PGA Reference Temp Sensor | 4.53 | 16-Lead SSOP
AD5940 | 0.2V to 2.4V | Electrochemical AFE | 24 | 12 | 0.2V to 2.1V | 12 | 2 | Serial SPI | 高精度、阻抗&电化学前端 | ADC Buffer DAC Integrated Amplifier Integrated PGA Integrated TIA Reference | 4.17 | 56-Ball WLCSP (4.16 mm x 3.56 mm)
AD5941 | 0.2V to 2.4V | Electrochemical AFE | 24 | 12 | 0.2V to 2.1V | 12 | 2 | Serial SPI | 高精度、阻抗和电化学前端 | ADC Buffer DAC Integrated Amplifier Integrated PGA Integrated TIA Reference | 4.59 | 48-Lead LFCSP (7mm x 7mm x 0.85mm w/ EP)
AD7292 | 0 to 5V | A/D & D/A Combo | 8 | 10 | 0V to 5V | 10 | 4 | Serial SPI | 集成ADC、DAC、温度传感器和GPIO的10位监控和控制系统 | ADC DAC Reference Supply Monitor Temp Sensor | 3.92 | 36-Lead LFCSP (6mm x 6mm x 0.85mm w/ EP)
AD7293 | 0 to 5V -5V to 0V | A/D & D/A Combo | 4 | 12 | 0V to 5V | 12 | 8 | Serial SPI | 集成ADC、DAC、温度和电流传感器的12位功率放大器电流控制器 | ADC Current Sense DAC Power Amp Controller Reference Temp Sensor | 9.49 | 56-Lead LFCSP (8mm x 8mm w/ EP)
AD7294 | 0 to 5V | A/D & D/A Combo | 6 | 12 | 0V to 5V | 12 | 4 | Serial I2C | 集成多通道ADC、DAC、温度传感器和电流检测功能的12位监控和控制系统 | ADC Current Sense DAC Reference Supply Monitor Temp Sensor | 10.12 | 56-Lead LFCSP (8mm x 8mm) 64-Lead TQFP (7mm x 7mm)
AD7294-2 | 0 to 5V | A/D & D/A Combo | 2 | 12 | 0V to 5V | 12 | 4 | Serial I2C | 集成多通道ADC、DAC、温度传感器和电流检测功能的12位监控和控制系统 | ADC Current Sense DAC Reference Supply Monitor Temp Sensor |  | 64-Lead TQFP (7mm x 7mm)
AD74412R | 0mA to 25mA 0V to 11V | Configurable Input/Output | 4 | 16 | 0 to 25mA 0V to 10V 0V to 2.5V -2.5V to 0V -2.5V to 2.5V | 13 | 1 | Serial SPI | 四通道、软件可配置输入/输出 | ADC DAC Reference Temp Sensor | 7.47 | 64-Lead LFCSP (9mm x 9mm w/ EP)
AD74413R | 0mA to 25mA 0V to 11V | Configurable Input/Output | 4 | 16 | 0 to 25mA 0V to 10V 0V to 2.5V -2.5V to 0V -2.5V to 2.5V | 13 | 1 | Serial SPI | 软件可配置的四通道输入/输出 | ADC DAC Reference Temp Sensor | 8.55 | 64-Lead LFCSP (9mm x 9mm w/ EP)
ADAS1000 | 0.3V to 2.3V | Electrocardiogram AFE | 5 | 18 | 0.3V to 2.3V | 10 | 2 | Serial SPI | 低功耗、5电极心电图(ECG)模拟前端，提供呼吸测量和脉搏检测 | ADC DAC Integrated Amplifier Reference | 18.24 | 56-Lead LFCSP (9mm x 9mm x 0.85mm w/ EP) 64-Lead LQFP (10mm x 10mm)
ADAS1000-1 | 0.3V to 2.3V | Electrocardiogram AFE | 5 | 18 | 0.3V to 2.3V | 10 | 2 | Serial SPI | 低功耗、5电极ECG模拟前端 | ADC DAC Integrated Amplifier Reference | 15.2 | 56-Lead LFCSP (9mm x 9mm x 0.85mm w/ EP)
ADAS1000-2 | 0.3V to 2.3V | Electrocardiogram AFE | 5 | 18 | 0.3V to 2.3V | 10 | 2 | Serial SPI | 低功耗、5电极ECG模拟前端配套芯片 | ADC DAC Integrated Amplifier Reference | 10.83 | 56-Lead LFCSP (9mm x 9mm x 0.85mm w/ EP) 64-Lead LQFP (10mm x 10mm)
ADAS1000-3 | 0.3V to 2.3V | Electrocardiogram AFE | 3 | 18 | 0.3V to 2.3V | 10 | 1 | Serial SPI | 低功耗、3电极心电图 (ECG) 模拟前端 | ADC DAC Integrated Amplifier Reference | 10.83 | 56-Lead LFCSP (9mm x 9mm x 0.85mm w/ EP) 64-Lead LQFP (10mm x 10mm)
ADAS1000-4 | 0.3V to 2.3V | Electrocardiogram AFE | 3 | 18 | 0.3V to 2.3V | 10 | 1 | Serial SPI | 低功耗、3电极心电图 (ECG) 模拟前端，提供呼吸测量和起搏信号检测 | ADC DAC Integrated Amplifier Reference | 11.4 | 56-Lead LFCSP (9mm x 9mm x 0.85mm w/ EP) 64-Lead LQFP (10mm x 10mm)

## 音频信号处理器
产品型号 | Product Description | Sample Rate (max) | DAC DNR (typ) | ADC THD+N (typ) | Interface | DAC Outputs | Channels | Resolution | Processor Product Family | Price (1000+) | Package | cost
|  | SPS | dB | dB |  |  |  | bits |  | $ US
ADAU1401A | SigmaDSP 28/56位音频处理器，内置两个ADC和四个DAC | 192k | 104 | -83 | I²C, SPI, Stand Alone | 4 | 2 | 24 | SigmaDSP | $3.73 (ADAU1401AWBSTZ) | 48-Lead LQFP (7mm x 7mm) | $2.3 $4.1
ADAU1442 | SigmaDSP®数字音频处理器，具有灵活的音频路由矩阵 | 192k |  |  | I²C, Self-boot, SPI | 24 | 0 | 28 | SigmaDSP | $8.58 (ADAU1442YSVZ-3A) | 100-Lead TQFP (14mm x 14mm w/ EP)
ADAU1445 | SigmaDSP® 数字音频处理器，内置灵活的音频路由矩阵 | 192k |  |  | I²C, Self-boot, SPI | 24 | 0 | 28 | SigmaDSP | $8.06 (ADAU1445YSVZ-3A) | 100-Lead TQFP (14mm x 14mm w/ EP)
ADAU1446 | SigmaDSP® 数字音频处理器，内置灵活的音频路由矩阵 | 192k |  | -120 | I²C, Self-boot, SPI | 24 | 0 | 28 | SigmaDSP | $7.20 (ADAU1446YSTZ-3A) | 100-Lead LQFP (14mm x 14mm)
ADAU1450 | SigmaDSP 数字音频处理器 | 192k |  |  | I²C, Self-boot, SPI |  |  |  | SigmaDSP | $4.22 (ADAU1450WBCPZ) | 72-Lead LFCSP (10mm x 10mm w/ EP)
ADAU1451 | SigmaDSP 数字音频处理器 | 192k |  |  | I²C, Self-boot, SPI |  |  |  | SigmaDSP | $5.20 (ADAU1451WBCPZ) | 72-Lead LFCSP (10mm x 10mm w/ EP)
ADAU1452 | SigmaDSP 数字音频处理器 | 192k | 139 |  | I²C, Self-boot, SPI |  |  |  | SigmaDSP | $5.58 (ADAU1452WBCPZ150) | 72-Lead LFCSP (10mm x 10mm w/ EP)
ADAU1462-300 | SigmaDSP 紧凑型数字音频处理器 |  |  |  | I²C, Self-boot, SPI |  |  |  | SigmaDSP | $6.66 (ADAU1462WBCPZ300) | 72-Lead LFCSP (10mm x 10mm w/ EP)
ADAU1463-300 | 具有更高 I2S 灵活性的 Sigma DSP 数字音频处理器 |  |  |  | I²C, Self-boot, SPI |  |  |  | SigmaDSP | $7.32 (ADAU1463WBCPZ300) | 88-Lead LFCSP (12mm x 12mm x 0.85mm w/ EP)
ADAU1466 | SigmaDSP 紧凑型数字音频处理器（带扩展内部存储器） | 192k |  |  | I²C, Self-boot, SPI |  |  |  | SigmaDSP | $7.99 (ADAU1466WBCPZ300) | 72-Lead LFCSP (10mm x 10mm w/ EP)
ADAU1467 | 具有扩展内部存储器和 I/O 功能的 Sigma DSP 数字音频处理器 | 192k |  |  | I²C, Self-boot, SPI |  |  |  | SigmaDSP | $8.78 (ADAU1467WBCPZ300) | 88-Lead LFCSP (12mm x 12mm x 0.85mm w/ EP)
ADAU1472 | SigmaDSP 数字音频处理器 | 192k |  |  | I²C, JTAG, PDM, QSPI, Self-boot, SPI |  |  |  | SigmaDSP |  | 144 Ball WLCSP (6.095 x 6.135 x 0.6)
ADAU1701 | SigmaDSP® 28/56 Bit音频处理器，内置2个ADC和4个DAC | 192k | 104 | -83 | I²C, SPI, Stand Alone | 4 | 2 | 24 | SigmaDSP | $4.52 (ADAU1701JSTZ) | 48-Lead LQFP (7mm x 7mm) | $2.3 $4.2
ADAU1702 | SigmaDSP® 28/56位音频处理器，内置两个ADC和四个DAC | 192k | 104 | -83 | I²C | 4 | 2 | 24 | SigmaDSP | $3.68 (ADAU1702JSTZ) | 48-Lead LQFP (7mm x 7mm) | 2.1
ADAU1761 | 集成 PLL 的 SIGMADSP® 立体声、低功耗、96 KHZ、24 位音频编解码器 | 96k | 99 | -90 | I²C, SPI | 2 | 2 | 24 | SigmaDSP | $4.03 (ADAU1761BCPZ) | 32-Lead LFCSP (5mm x 5mm w/ EP) | $1.69,$1.75,$2.9 $3.4
ADAU1787 | 具有音频 DSP 的四 ADC 二 DAC 低功耗编解码器 | 768k | 105 | -90 | I²C, SPI | 2 | 4 | 24 | FastDSP, SigmaDSP | $8.95 (ADAU1787BCBZRL) | 42-Ball WLCSP (2.695mm x 2.320mm x 0.47mm) | $2.3 $2.6 $18
ADAV4601 | 高级电视音频处理器 |  | 94 | -90 |  | 6 | 2 |  | ATV | $6.40 (ADAV4601BSTZ) | 80-Lead LQFP (14mm x 14mm)
ADAV4622 | 高级电视音频处理器，内置声音IF解调器和立体声解码器 |  | 94 | -90 | I²C | 8 | 4 |  | ATV | $9.87 (ADAV4622BSTZ) | 80-Lead LQFP (14mm x 14mm)
ADSP-21261 | 第三代、低成本、150MHz SHARC处理器 | [7 empty] | SHARC | $6.84 (ADSP-21261SKBCZ150) | 136-Ball CSPBGA (12mm x 12mm),144-Lead LQFP (20mm x 20mm)
ADSP-21262 | 第三代低成本32位浮点SHARC DSP | [7 empty] | SHARC | $17.66 (ADSP-21262SKBCZ200) | 136-Ball CSPBGA (12mm x 12mm),144-Lead LQFP (20mm x 20mm)
ADSP-21266 | 家庭影院用高集成度32位浮点SHARC处理器 | [7 empty] | SHARC
ADSP-21362 | 高性能32位浮点SHARC处理器，适合汽车音频 | [7 empty] | SHARC
ADSP-21363 | ADSP-21363 —— 面向通用型应用的高性能32位浮点SHARC处理器 | [7 empty] | SHARC | $20.83 (ADSP-21363KBCZ-1AA) | 136-Ball CSPBGA (12mm x 12mm),144-Lead LQFP (10mm x 10mm w/ EP)
ADSP-21364 | 面向专业音频的高精度32位浮点SHARC处理器 | [7 empty] | SHARC | $32.70 (ADSP-21364KBCZ-1AA) | 136-Ball CSPBGA (12mm x 12mm),144-Lead LQFP (10mm x 10mm w/ EP)
ADSP-21365 | 汽车音频用高性能32位浮点SHARC处理器 | [7 empty] | SHARC
ADSP-21366 | 家庭影院用高性能32位浮点SHARC处理器 | [7 empty] | SHARC
ADSP-21369 | 通用高性能32位浮点SHARC处理器 | [7 empty] | SHARC | $20.28 (ADSP-21369KSWZ-1A) | 256-Ball BGA (27mm x 27mm x 2.65mm w/EP),208-Lead LQFP (28mm x 28mm w/ EP)
ADSP-21371 | 面向汽车音频的32位高性能浮点SHARC处理器 | [7 empty] | SHARC | $13.67 (ADSP-21371KSWZ-2B) | 208-Lead LQFP (28mm x 28mm w/ EP)
ADSP-21375 | 32位高性能浮点SHARC处理器 | [7 empty] | SHARC | $10.12 (ADSP-21375KSWZ-2B) | 208-Lead LQFP (28mm x 28mm w/ EP)
ADSP-21469 | 第四代高性能DSP | [7 empty] | SHARC | $15.33 (ADSP-21469KBCZ-3) | 324-Ball CSPBGA (19mm x 19mm)
ADSP-21477 | 高性能第四代DSP | [7 empty] | SHARC |  | 88-Lead LFCSP (12mm x 12mm w/ EP),100-Lead LQFP (14mm x 14mm w/ heatsink)
ADSP-21478 | 高性能第四代DSP | [7 empty] | SHARC | $7.99 (ADSP-21478KSWZ-1A) | 196-Ball CSPBGA (12mm x 12mm x 1.41mm),88-Lead LFCSP (12mm x 12mm w/ EP),100-Lead LQFP (14mm x 14mm w/ heatsink)
ADSP-21479 | 第四代高性能DSP | [7 empty] | SHARC | $8.77 (ADSP-21479KCPZ-1A) | 196-Ball CSPBGA (12mm x 12mm x 1.41mm),88-Lead LFCSP (12mm x 12mm w/ EP),100-Lead LQFP (14mm x 14mm w/ heatsink)
ADSP-21483 | 高性能第四代 DSP | [7 empty] | SHARC
ADSP-21486 | 高性能第四代 DSP | [7 empty] | SHARC
ADSP-21487 | 高性能第四代 DSP | [7 empty] | SHARC
ADSP-21488 | 高性能第四代 DSP | [7 empty] | SHARC | $10.77 (ADSP-21488KSWZ-3A) | 100-Lead LQFP (14mm x 14mm w/ heatsink),176-Lead LQFP (24mm x 24mm w/ heatsink)
ADSP-21489 | 高性能第四代 DSP | [7 empty] | SHARC | $11.21 (ADSP-21489KCPZ-4) | 88-Lead LFCSP (12mm x 12mm w/ EP),100-Lead LQFP (14mm x 14mm w/ heatsink),176-Lead LQFP (24mm x 24mm w/ heatsink)
ADSP-21562 | 400MHz SHARC+ DSP（带640KB L1）、256KB共用的L2 SRAM、120引脚LQFP_EP封装 | [7 empty] | SHARC + | $12.39 (ADSP-21562KSWZ4) | 120-Lead LQFP (14mm x 14mm w/ EP)
ADSP-21563 | 高达 800MHz SHARC+ DSP 带 640KB L1，512KB 共享 L2 SRAM，120 球 LQFP_EP | [7 empty] | SHARC + | $12.91 (ADSP-21563KSWZ8) | 120-Lead LQFP (14mm x 14mm w/ EP)
ADSP-21565 | 高达 1GHz SHARC+ DSP 带 640KB L1，1024KB 共享 L2 SRAM，120 球 LQFP_EP | [7 empty] | SHARC + | $13.19 (ADSP-21565KSWZ8) | 120-Lead LQFP (14mm x 14mm w/ EP)
ADSP-21566 | 400MHz SHARC+ DSP 带 640KB L1，256KB 共享 L2 SRAM，400 球 CSP_BGA | [7 empty] | SHARC + | $14.47 (ADSP-21566KBCZ4) | 400-Ball CSPBGA (17mm x 17mm x 1.28mm)
ADSP-21567 | 高达800MHz的SHARC+ DSP（带640KB L1）、512KB共用的L2 SRAM、400引脚CSP_BGA封装 | [7 empty] | SHARC + | $15.24 (ADSP-21567KBCZ6) | 400-Ball CSPBGA (17mm x 17mm x 1.28mm)
ADSP-21569 | 高达 1GHz SHARC+ DSP 带 640KB L1，1024KB 共享 L2 SRAM，400 球 CSP_BGA | [7 empty] | SHARC + | $16.89 (ADSP-21569KBCZ8) | 400-Ball CSPBGA (17mm x 17mm x 1.28mm)
ADSP-21571 | 双核SHARC+ DSP（带384KB L1）、1MB共用的L2、176-LQFP | [5 empty] | 4 |  | SHARC + | $16.12 (ADSP-21571KSWZ-4) | 176-Lead LQFP (24mm x 24mm w/ EP)
ADSP-21573 | 双核SHARC+ DSP（带768KB L1）、1MB共用的L2、DDR、400-cspBGA | [5 empty] | 8 |  | SHARC + | $18.13 (ADSP-21573KBCZ-4) | 400-Ball CSPBGA (17mm x 17mm x 1.5mm)
ADSP-21583 | 双核SHARC+ DSP、DDR、349-cspBGA | [5 empty] | 8 |  | SHARC + | $21.68 (ADSP-21583KBCZ-4A) | 349-Ball CSPBGA (19mm x 19mm)
ADSP-21584 | Dual-core SHARC+ DSP, DDR, 349-cspBGA | [5 empty] | 8 |  | SHARC + | $22.82 (ADSP-21584KBCZ-4A) | 349-Ball CSPBGA (19mm x 19mm)
ADSP-21587 | Dual-core SHARC+ DSP, dual DDR, 529-cspBGA | [5 empty] | 8 |  | SHARC + | $26.25 (ADSP-21587KBCZ-4B) | 529-Ball CSP-BGA (19mm x 19mm x 1.36mm)
ADSP-BF504 | 低成本BLACKFIN处理器，具有优化的外设集，适合工业和通用应用 | [7 empty] | Blackfin | $5.18 (ADSP-BF504KCPZ-4) | 88-Lead LFCSP (12mm x 12mm w/ EP)
ADSP-BF512 | 低成本Blackfin处理器，具有消费类设备可连通性 | [7 empty] | Blackfin | $6.26 (ADSP-BF512KSWZ-3) | 168-Ball CSPBGA (12mm x 12mm x 1.6mm),176-Lead LQFP (24mm x 24mm w/ EP)
ADSP-BF514 | 低成本Blackfin处理器，具有消费类设备连通性 | [7 empty] | Blackfin | $7.77 (ADSP-BF514KBCZ-3) | 168-Ball CSPBGA (12mm x 12mm x 1.6mm),176-Lead LQFP (24mm x 24mm w/ EP)
ADSP-BF516 | 具有低功耗、先进的嵌入式连接性能的Blackfin处理器 | [7 empty] | Blackfin | $8.92 (ADSP-BF516KBCZ-3) | 168-Ball CSPBGA (12mm x 12mm x 1.6mm),176-Lead LQFP (24mm x 24mm w/ EP)
ADSP-BF518 | 具有低功耗、先进的嵌入式连接性能的Blackfin处理器 | [7 empty] | Blackfin | $13.07 (ADSP-BF518BBCZ-4) | 168-Ball CSPBGA (12mm x 12mm x 1.6mm),176-Lead LQFP (24mm x 24mm w/ EP)
ADSP-BF522 | 具有高级外设和低待机功耗的Blackfin处理器 | [7 empty] | Blackfin | $8.18 (ADSP-BF522BBCZ-3A) | 208-Ball CSPBGA (17mm x 17mm x 1.75mm),289-Ball CSPBGA (12mm x 12mm x 1.26mm)
ADSP-BF522C | 低功耗Blackfin处理器，配有高级外设和嵌入式立体声音频编解码器 | [7 empty] | Blackfin | $9.89 (ADSP-BF522KBCZ-3C2) | 289-Ball CSPBGA (12mm x 12mm x 1.26mm)
ADSP-BF523 | 具有先进外设功能的低功耗Blackfin处理器 | [7 empty] | Blackfin | $13.86 (ADSP-BF523BBCZ-5A) | 208-Ball CSPBGA (17mm x 17mm x 1.75mm),289-Ball CSPBGA (12mm x 12mm x 1.26mm)
ADSP-BF523C | 低功耗Blackfin处理器，配有高级外设和嵌入式立体声音频编解码器 | [7 empty] | Blackfin | $16.10 (ADSP-BF523KBCZ-5C2) | 289-Ball CSPBGA (12mm x 12mm x 1.26mm)
ADSP-BF524 | 具有高级外设和低待机功耗的Blackfin处理器 | [7 empty] | Blackfin | $9.58 (ADSP-BF524BBCZ-3A) | 208-Ball CSPBGA (17mm x 17mm x 1.75mm),289-Ball CSPBGA (12mm x 12mm x 1.26mm)
ADSP-BF524C | 低功耗Blackfin处理器，配有高级外设和嵌入式立体声音频编解码器 | [7 empty] | Blackfin | $11.29 (ADSP-BF524KBCZ-3C2) | 289-Ball CSPBGA (12mm x 12mm x 1.26mm)
ADSP-BF525 | 具有高级外设的低功耗Blackfin处理器 | [7 empty] | Blackfin | $15.63 (ADSP-BF525BBCZ-5A) | 208-Ball CSPBGA (17mm x 17mm x 1.75mm),289-Ball CSPBGA (12mm x 12mm x 1.26mm)
ADSP-BF525C | 低功耗Blackfin处理器，配有高级外设和嵌入式立体声音频编解码器 | [7 empty] | Blackfin | $21.63 (ADSP-BF525KBCZ-6C2) | 289-Ball CSPBGA (12mm x 12mm x 1.26mm)
ADSP-BF526 | 具有高级外设和低待机功耗的Blackfin处理器 | [7 empty] | Blackfin | $10.76 (ADSP-BF526BBCZ-3A) | 208-Ball CSPBGA (17mm x 17mm x 1.75mm),289-Ball CSPBGA (12mm x 12mm x 1.26mm)
ADSP-BF526C | 低功耗Blackfin处理器，配有高级外设和嵌入式立体声音频编解码器 | [7 empty] | Blackfin | $12.47 (ADSP-BF526KBCZ-3C2) | 289-Ball CSPBGA (12mm x 12mm x 1.26mm)
ADSP-BF527 | 具有高级外设的低功耗Blackfin处理器 | [7 empty] | Blackfin | $17.50 (ADSP-BF527BBCZ-5A) | 208-Ball CSPBGA (17mm x 17mm x 1.75mm),289-Ball CSPBGA (12mm x 12mm x 1.26mm)
ADSP-BF527C | 低功耗Blackfin处理器，配有高级外设和嵌入式立体声音频编解码器 | [7 empty] | Blackfin | $19.82 (ADSP-BF527KBCZ-5C2) | 289-Ball CSPBGA (12mm x 12mm x 1.26mm)
ADSP-BF531 | 400MHz低成本Blackfin处理器 | [7 empty] | Blackfin | $9.17 (ADSP-BF531SBSTZ400) | 169-Ball PBGA (19mm x 19mm),160-Ball CSPBGA (12mm x 12mm x 1.7mm),176-Lead LQFP (24mm x 24mm)
ADSP-BF532 | 400 MHz高性能Blackfin处理器 | [7 empty] | Blackfin | $9.61 (ADSP-BF532SBSTZ400) | 160-Ball CSPBGA (12mm x 12mm x 1.7mm),176-Lead LQFP (24mm x 24mm)
ADSP-BF533 | High Performance General Purpose Blackfin Processor | [7 empty] | Blackfin | $12.56 (ADSP-BF533SBSTZ400) | 169-Ball PBGA (19mm x 19mm),160-Ball CSPBGA (12mm x 12mm x 1.7mm),176-Lead LQFP (24mm x 24mm)
ADSP-BF534 | 面向汽车和工业应用的Blackfin处理器，具有CAN连接能力 | [7 empty] | Blackfin | $12.77 (ADSP-BF534BBCZ-4A) | 182-Ball CSPBGA (12mm x 12mm x 1.7mm),208-Ball CSPBGA (17mm x 17mm x 1.75mm)
ADSP-BF536 | 有嵌入式网络连接性的Blackfin处理器 | [7 empty] | Blackfin | $10.37 (ADSP-BF536BBCZ-3A) | 182-Ball CSPBGA (12mm x 12mm x 1.7mm),208-Ball CSPBGA (17mm x 17mm x 1.75mm)
ADSP-BF537 | 具备嵌入式网络连接能力的Blackfin处理器 | [7 empty] | Blackfin | $17.66 (ADSP-BF537BBCZ-5A) | 182-Ball CSPBGA (12mm x 12mm x 1.7mm),208-Ball CSPBGA (17mm x 17mm x 1.75mm)
ADSP-BF538 | 用于工业和外设密集型应用的Blackfin处理器 | [7 empty] | Blackfin | $17.60 (ADSP-BF538BBCZ-4A) | 316-Ball CSPBGA (17mm x 17mm)
ADSP-BF538F | 适合工业和外设密集型应用的Blackfin处理器 | [7 empty] | Blackfin | $22.30 (ADSP-BF538BBCZ-4F8) | 316-Ball CSPBGA (17mm x 17mm)
ADSP-BF539 | Blackfin处理器，用于汽车导航、娱乐和音频系统 | [7 empty] | Blackfin
ADSP-BF539F | 适合汽车导航、娱乐和音频系统的Blackfin处理器 | [7 empty] | Blackfin
ADSP-BF542 | 高性能汇聚多媒体Blackfin处理器 | [7 empty] | Blackfin | $17.20 (ADSP-BF542BBCZ-4A) | 400-Ball CSPBGA (17mm x 17mm x 1.7mm)
ADSP-BF544 | 高性能汇聚多媒体Blackfin处理器 | [7 empty] | Blackfin | $20.20 (ADSP-BF544BBCZ-5A) | 400-Ball CSPBGA (17mm x 17mm x 1.7mm)
ADSP-BF547 | 高性能汇聚多媒体Blackfin处理器 | [7 empty] | Blackfin | $22.10 (ADSP-BF547BBCZ-5A) | 400-Ball CSPBGA (17mm x 17mm x 1.7mm)
ADSP-BF548 | 高性能汇聚式多媒体Blackfin处理器 | [7 empty] | Blackfin | $22.80 (ADSP-BF548BBCZ-5A) | 400-Ball CSPBGA (17mm x 17mm x 1.7mm)
ADSP-BF549 | 高性能融合多媒体Blackfin处理器 | [7 empty] | Blackfin
ADSP-BF561 | Blackfin对称多处理器，用于消费类多媒体 | [7 empty] | Blackfin | $22.44 (ADSP-BF561SKBCZ-5A) | 297-Ball PBGA (27mm x 27mm),256-Ball CSPBGA (12mm x 12mm),256-Ball CSPBGA (17mm x 17mm),256-Ball CSPBGA (17mm x 17mm x 1.76mm)
ADSP-BF592 | 具有优化外设集的低成本Blackfin处理器，适合工业和通用应用 | [7 empty] | Blackfin | $1.99 (ADSP-BF592KCPZ-2) | 64-Lead LFCSP (9mm x 9mm w/ EP)
ADSP-BF606 | 工作频率高达800 MHZ的BLACKFIN双核处理器，适合高性能数字信号处理应用 | [7 empty] | Blackfin | $14.99 (ADSP-BF606KBCZ-4) | 349-Ball CSPBGA (19mm x 19mm)
ADSP-BF607 | 最高1GHZ的BLACKFIN双核处理器，适合高性能数字信号处理应用 | [7 empty] | Blackfin | $16.49 (ADSP-BF607KBCZ-5) | 349-Ball CSPBGA (19mm x 19mm)
ADSP-BF608 | 最高500 MHZ的BLACKFIN对称多处理器，采用支持VGA视频分析的硬件 | [7 empty] | Blackfin | $18.96 (ADSP-BF608KBCZ-5) | 349-Ball CSPBGA (19mm x 19mm)
ADSP-BF609 | 最高1GHz的Blackfin双核处理器，硬件支持高清视频 | [7 empty] | Blackfin | $21.81 (ADSP-BF609KBCZ-5) | 349-Ball CSPBGA (19mm x 19mm)
ADSP-BF700 | 低功耗200 MHz BLACKFIN+ 嵌入式处理器，带128KB L2 SRAM | [7 empty] | Blackfin, Blackfin+ | $3.99 (ADSP-BF700KCPZ-1) | 88-Lead LFCSP (12mm x 12mm w/ EP)
ADSP-BF701 | 低功耗 200MHz BLACKFIN+嵌入式处理器，带128KB L2 SRAM和DDR2/LPDDR接口 | [7 empty] | Blackfin, Blackfin+ | $4.95 (ADSP-BF701KBCZ-1) | 184-Ball CSPBGA (12mm x 12mm x 1.7mm)
ADSP-BF702 | 低功耗 400MHz BLACKFIN+嵌入式处理器，带256KB L2 SRAM | [7 empty] | Blackfin, Blackfin+ | $6.18 (ADSP-BF702KCPZ-3) | 88-Lead LFCSP (12mm x 12mm w/ EP)
ADSP-BF703 | 低功耗400MHz BLACKFIN+嵌入式处理器，带256KB L2 SRAM和DDR2/LPDDR接口 | [7 empty] | Blackfin, Blackfin+ | $7.23 (ADSP-BF703KBCZ-3) | 184-Ball CSPBGA (12mm x 12mm x 1.7mm)
ADSP-BF704 | 低功耗400MHz BLACKFIN+ 嵌入式处理器，带512KB L2 SRAM | [7 empty] | Blackfin, Blackfin+ | $6.80 (ADSP-BF704KCPZ-3) | 88-Lead LFCSP (12mm x 12mm w/ EP)
ADSP-BF705 | 低功耗 400MHz BLACKFIN+嵌入式处理器，带512KB L2 SRAM和DDR2/LPDDR接口 | [7 empty] | Blackfin, Blackfin+ | $7.96 (ADSP-BF705KBCZ-3) | 184-Ball CSPBGA (12mm x 12mm x 1.7mm)
ADSP-BF706 | 低功耗 400MHz BLACKFIN+嵌入式处理器，带1MB L2 SRAM | [7 empty] | Blackfin, Blackfin+ | $7.48 (ADSP-BF706KCPZ-3) | 88-Lead LFCSP (12mm x 12mm w/ EP)
ADSP-BF707 | 低功耗400MHz BLACKFIN+嵌入式处理器，带1 MB L2 SRAM和DDR2/LPDDR接口 | [7 empty] | Blackfin, Blackfin+ | $8.75 (ADSP-BF707KBCZ-3) | 184-Ball CSPBGA (12mm x 12mm x 1.7mm)
ADSP-SC570 | 单核SHARC+（带384KB L1）、ARM Cortex-A5、1MB共用的L2、10/100以太网、176-LQFP | [5 empty] | 4 |  | SHARC + | $13.99 (ADSP-SC570KSWZ-42) | 176-Lead LQFP (24mm x 24mm w/ EP)
ADSP-SC571 | 双核SHARC+（带768KB L1）、ARM Cortex-A5、1MB共用的L2、10/100以太网、176-LQFP | [5 empty] | 4 |  | SHARC + | $17.24 (ADSP-SC571KSWZ-3) | 176-Lead LQFP (24mm x 24mm w/ EP)
ADSP-SC572 | 单核SHARC+（带384KB L1）、ARM Cortex-A5、1MB共用的L2、DDR、千兆以太网、USB、SDIO、400-cspBGA | [5 empty] | 8 |  | SHARC + | $15.39 (ADSP-SC572KBCZ-42) | 400-Ball CSPBGA (17mm x 17mm x 1.5mm)
ADSP-SC573 | 双核SHARC+（带768KB L1）、ARM Cortex-A5、1MB共用的L2、DDR、千兆以太网、USB、SDIO、400-cspBGA | [5 empty] | 8 |  | SHARC + | $19.39 (ADSP-SC573KBCZ-3) | 400-Ball CSPBGA (17mm x 17mm x 1.5mm)
ADSP-SC582 | 单核SHARC+和ARM Cortex-A5 SOC、DDR、以太网、USB、349-cspBGA | [5 empty] | 8 |  | SHARC + | $21.23 (ADSP-SC582KBCZ-4A) | 349-Ball CSPBGA (19mm x 19mm)
ADSP-SC583 | 双核SHARC+和ARM Cortex-A5 SOC、DDR、以太网、USB、349-cspBGA | [5 empty] | 8 |  | SHARC + | $23.19 (ADSP-SC583KBCZ-3A) | 349-Ball CSPBGA (19mm x 19mm)
ADSP-SC584 | 双核SHARC+和ARM Cortex-A5 SOC、DDR、以太网、USB、349-cspBGA | [5 empty] | 8 |  | SHARC + | $24.41 (ADSP-SC584KBCZ-3A) | 349-Ball CSPBGA (19mm x 19mm)
ADSP-SC587 | 双核SHARC+和ARM Cortex-A5 SOC、双通道DDR、2x以太网、2xUSB、SDIO、529-cspBGA | [5 empty] | 8 |  | SHARC + | $30.88 (ADSP-SC587KBCZ-4B) | 529-Ball CSP-BGA (19mm x 19mm x 1.36mm)
ADSP-SC589 | 双核SHARC+和ARM Cortex-A5 SOC、双通道DDR、2x以太网、2xUSB、SDIO、PCIe、529-cspBGA | [5 empty] | 8 |  | SHARC + | $33.96 (ADSP-SC589KBCZ-4B) | 529-Ball CSP-BGA (19mm x 19mm x 1.36mm)

## 音频编解码器
产品型号 | Power (typ) | Vs+ (max) | Vs+ (min) | ADC SNR (typ) | ADC DNR (typ) | DAC SNR (typ) | Channels | Resolution | ADC THD+N (typ) | ADC Sample Rate (max) | DAC Outputs | DAC THD+N (typ) | DAC DNR (typ) | Data Output Interface | Price (1000+) | Package | cost
| W | V | V | dB | dB | dB |  | bits | dB | SPS |  | dBc | dB |  | $ US
AD1937 | 429m | 5 | 3 | 105 | 107 | 109 | 4 | 24 | -96 | 192k | 8 | -94 | 109 | Serial I2C | $4.45 (AD1937WBSTZ) | 64-Lead LQFP (10mm x 10mm)
AD1938 | 429m | 5 | 3 | 105 | 107 | 108 | 4 | 24 | -96 | 192k | 8 | -94 | 108 | Serial | $4.34 (AD1938WBSTZ) | 48-Lead LQFP (7mm x 7mm)
AD1939 | 429m | 5 | 3 | 105 | 107 |  | 4 | 24 | -96 | 192k | 8 | -94 | 112 | Serial | $4.58 (AD1939WBSTZ) | 64-Lead LQFP (10mm x 10mm)
AD73311 | 50m | 5.5 | 2.7 | 76 |  | 70 | 1 | 16 | -76 | 64k | 1 | -70 |  | SPORT | $4.59 (AD73311ARSZ) | 20-Lead SSOP,20-Lead SOIC (Wide)
AD73311L | 33m | 3.3 | 3.3 | 76 |  | 77 | 1 | 16 | -76 | 64k | 1 | -70 |  | SPORT | $2.77 (AD73311LARSZ) | 20-Lead SSOP,20-Lead TSSOP,20-Lead SOIC (Wide)
AD73322 | 73m | 5.5 | 2.7 | 78 |  | 77 | 2 | 16 | -78 | 64k | 2 |  |  | SPORT |  | 28-Lead SOIC (Wide),44-Lead LQFP (14mm x 14mm)
AD73322L | 50m | 3.3 | 3.3 | 78 |  | 78 | 2 | 16 | -78 | 64k | 2 | -80 |  | SPORT |  | 28-Lead TSSOP (4.4mm x 9.7mm),28-Lead SOIC (Wide)
AD74111 | 38m | 3.6 | 2.3 | 87 | 85 | 89 | 1 | 24 | -75 | 48k | 1 | -88 | 93 | SPORT | $2.77 (AD74111YRUZ) | 16-Lead TSSOP
ADAU1328 | 429m | 5 | 3.3 | 96 | 96 | 96 | 2 | 24 | -96 | 192k | 8 | -80 | 96 | Serial | $5.01 (ADAU1328BSTZ) | 48-Lead LQFP (7mm x 7mm)
ADAU1361 | 10m | 3.65 | 1.63 | 99 | 99 | 101 | 2 | 24 | -90 | 96k | 2 | -90 | 101 | Serial I2C | $2.74 (ADAU1361BCPZ) | 32-Lead LFCSP (5mm x 5mm w/ EP)
ADAU1372 | 15.5m | 3.63 | 1.71 | 102 | 104 | 104 | 4 | 24 | -90 | 192k | 2 |  | 104 | Serial I2C, Serial SPI | $3.50 (ADAU1372BCPZ) | 40-Lead LFCSP (6mm x 6mm w/ EP)
ADAU1401A |  | 3.63 | 2.97 | 100 | 100 | 104 | 2 | 24 | -83 | 192k | 4 | -90 | 104 | Serial I2C, Serial SPI, Stand Alone | $3.73 (ADAU1401AWBSTZ) | 48-Lead LQFP (7mm x 7mm) | $2.3 $4.1
ADAU1701 |  | 3.63 | 2.97 | 100 | 100 | 104 | 2 | 24 | -83 | 192k | 4 | -90 | 104 | Serial I2C, Serial SPI, Stand Alone | $4.52 (ADAU1701JSTZ) | 48-Lead LQFP (7mm x 7mm) | $2.3 $4.2
ADAU1702 |  | 3.63 | 2.97 | 100 | 100 | 104 | 2 | 24 | -83 | 192k | 4 | -90 | 104 | Serial I2C | $3.68 (ADAU1702JSTZ) | 48-Lead LQFP (7mm x 7mm) | 2.1
ADAU1761 |  | 3.65 | 1.8 | 99 | 101 | 101 | 2 | 24 | -90 | 96k | 2 | -92 | 99 | Serial I2C, Serial SPI | $4.03 (ADAU1761BCPZ) | 32-Lead LFCSP (5mm x 5mm w/ EP) | $1.69,$1.75,$2.9 $3.4
ADAU1772 |  |  |  | 100 | 102 | 108 | 4 | 24 | -94 | 192k | 2 | -94 | 104 | Serial I2C, Serial SPI | $4.53 (ADAU1772BCPZ) | 40-Lead LFCSP (6mm x 6mm w/ EP)
ADAU1777 | 13.79m | 3.63 | 1.71 | 100 | 102 | 108 | 4 | 24 | -94 | 768k | 2 | -94 | 104 | Serial I2C, Serial SPI | $6.04 (ADAU1777BCBZRL) | 36-Ball WLCSP (3.765mm x 3.195mm)
ADAU1787 | 11m | 1.98 | 1.7 | 98 | 97 | 105 | 4 | 24 | -90 | 768k | 2 | -93 | 105 | I²S, PDM, TDM | $8.95 (ADAU1787BCBZRL) | 42-Ball WLCSP (2.695mm x 2.320mm x 0.47mm) | $2.3 $2.6 $18
ADAU1788 | 8.03m | 1.98 | 1.7 | 98 | 98 | 105 | 2 | 24 | -90 | 768k | 1 | -93 | 105 | I²S, TDM | $7.16 (ADAU1788BCBZRL) | 42-Ball WLCSP (2.695mm x 2.320mm x 0.47mm)
ADAU1961 |  | 3.6 | 3 | 98 | 99 | 101 | 2 | 24 | -90 | 96k | 2 | -90 | 101 | Serial I2C | $2.36 (ADAU1961WBCPZ) | 32-Lead LFCSP (5mm x 5mm w/ EP)
ADAV801 | 440m | 3.6 | 1.8 | 102 |  | 101 | 2 | 24 | -88 | 96k | 2 | -91 | 101 | Serial | $6.94 (ADAV801ASTZ) | 64-Lead LQFP (10mm x 10mm)
ADAV803 | 440m | 3.6 | 3 | 102 |  | 101 | 2 | 24 | -88 | 96k | 2 | -91 | 101 | Serial I2C | $8.54 (ADAV803ASTZ) | 64-Lead LQFP (10mm x 10mm)
SNC8600 |  | 5.5 | 3.3 | 95 | 110 | 100 | 2 | 24 | -88 | 192K | 2 | -89 | 106 |  |  | BGA
SSM2603 | 14m | 3.6 | 1.8 | 90 |  | 100 | 2 | 24 | -80 | 96k | 2 |  | 100 | Serial I2C | $2.64 (SSM2603CPZ-REEL7) | 28-Lead LFCSP (5mm x 5mm x 0.75mm w/ EP)
SSM2604 |  | 3.3 | 1.8 | 90 |  | 100 | 2 | 24 | -80 | 96k | 2 | -80 | 100 | Serial I2C | $2.13 (SSM2604CPZ-REEL7) | 20-Lead LFCSP (4mm x 4mm w/ EP)