## 芯片资源 & 性能对比
Feature |  |  | SNC8600 | 竞品信息
Items |  |  | Details | 通用功能 | 麦克风阵列 | USB Audio |  | 期望指标 | 为什么提升
|  |  |  | 竞品xxx | 竞品1 | 竞品2 | 竞品3
Capacity | Core |  | 32Bit RISC
| Frequency |  | 200MHz
| SRAM(on-chip) |  | iRAM 256K, dRAM 256K
| I-Cache |  | 16KB
| D-Cache |  | 32KB
| Flash(Internal) |  | 8MBit
| eFuse |  | Support 256bit OTP efuse
| Crystal |  | 24MHz/26MHz
| Power |  | 3.3~5V
| Internal LDOs |  | 5V to 3.3v, 3.3v to 1.8v
Peripheral | Audio ADC | Resolution | 16Bit/18Bit/20Bit/24Bit
|  | Sample rate | 8KHz / 11.025KHz / 12KHz / 16KHz / 22.05KHz / 24KHz / 32KHz / 44.1KHz/ 48KHz / 88.2KHz / 96KHz / 176.4KHz / 192KHz
|  | Full Scale Input Level | 0.75Vrms/2.12 Vpp @ Full Scale, Gain GID* = 0 dB, boost gain GIM* = 0 dB 0.75mVrms/0.212 Vpp @ Full Scale, Gain GID* = 0 dB, boost gain GIM* = 20 dB
|  | SNR | 106dB @ A-weighted, 1 kHz sine wave, with activation of the SNR optimizer feature 93dB @ A-weighted, 1 kHz sine wave, gain GID* = 0 dB, boost gain GIM* = 0 dB, normal mode
|  | PSRR(电源抑制比) | 90dB @ 100 mVpp 1 kHz sinewave is applied to AVD, input data is 0 and gain GID* = 0dB, boost gain GIM* = 0 dB
|  | Dynamic Range | 106dB @ A-weighted, 1 kHz sine wave, normal mode 103.5dB @ A-weighted, 1 kHz sine wave, low power mode
|  | Channel Separation | -90dB @ 1 kHz sine wave @ Full Scale on one channel, no signal on the other channel and gain GID* = 0 dB, boost gain GIM* = 0dB
|  | PGA Gain Range | -2~24dB @ Boost gain GIM* when activated -64~63dB @ Digital gain GID*
|  | Gain Step | 2dB @ GIM* @1kHz 1dB @ GID* @1kHz
|  | THD+N | -79dB(-88dB?) @ 1 kHz sine wave @ Full Scale -3 dB and gain GID* = 0 dB, boost gain GIM* = 0dB, normal mode and low power mode
|  | Line in | Supports line in for single-end or differential input
|  | Microphone | Support up to 10 digital microphones or 2 analog +8 digital microphone with AGC
Input Resistance
|  | Input impedance (differential configuration) | 20pF @ Boost gain GIM* = 20dB, Includes 10 pF for ESD, bonding and package pins capacitances
|  | Input impedance (single-ended configuration) | 20pF @ Boost gain GIM* = 20 dB, Includes 10 pF for ESD, bonding and package pins capacitances
Group Delay
| Audio DAC | Resolution | 16Bit/18Bit/20Bit/24Bit
|  | Sampling rate | 8KHz / 11.025KHz / 12KHz / 16KHz / 22.05KHz / 24KHz / 32KHz / 44.1KHz/ 48KHz / 88.2KHz / 96KHz / 176.4KHz / 192KHz
|  | Full Scale Output Level | 0.99Vrms/2.8Vpp @ Full Scale, gain GOL/R = +0 dB, GODL/R = 0dB, 16 Ohms load 1.4Vrms/3.96Vpp @ Full Scale, gain GOL/R = +0 dB, GODL/R = 0dB, 32 Ohms load
|  | SNR | 100dB @ A-weighted, 1 kHz sine wave @ Full Scale, gain GOL/R = +6 dB, GODL/R = 0 dB
|  | Dynamic Range | 108.5dB @ A-weighted, 1 kHz sine wave @ Full Scale, gain GOL/R = [-10 +6] dB, GODL/R = 0 dB
|  | Idle Noise | -103dB @ A-weighted with no signal, gain GOL/R = -10 dB, GODL/R = 0 dB, 16 Ohms load
Phase deviation
Channel Separation
|  | THD+N | -70dB @ 1 kHz sine wave @ Full Scale -1 dB, gain GOL/R = -3 dB, GODL/R = 0 dB, 16 Ohms load -85dB @ 1 kHz sine wave @ Full Scale -1 dB, gain GOL/R = +5 dB, GODL/R = 0 dB, 128 Ohms load
|  | PSRR(电源抑制比) | 90dB @ 100 mVpp 1 kHz is applied to AVD, input data is 0 and gain GOL/R = 0 dB, GODL/R = 0 dB, 10 kOhms load
|  | Analog Gain | -19~12dB @ Gain GOL/R
|  | Digital Gain | -31~32dB @ Gain GODL/R
|  | Gain Step | 1dB @ GOL/R, GODL/R @1 kHz
|  | Impedance | ≥16Ω
| I2S |  | Duplex, sampling rate 8K~192Kbps, max. 32bits, support slave or master mode
PMU
PWM
Timer
GPIO
| I2C |  | Both support slave and master mode
| Uart |  | max.3Mbps, without flow control
| SAR-ADC |  | 12-bit SAR-ADC @ max. 500KHz sampling rate
| DMA |  | 5-channel DMA
| USB |  | USB2.0, FS_Device, ？endpoints
SPIM
SPIS
SDIO
IR Decoder
| BT RF |  | None
| S/PDIF |  | None
Alg | Sound effects | BASS
Treble
3D
Dialog
Leveler
Sub-Woofer
|  | Parametric EQ | Sample rate:Upto 96K
Graphic EQ
Echo
Reverb
Dynamic Range Compressor
Crossover filter
Virtual bass
Auto tune（电音）
Pitch Shifter（变调）
Voice changer （变声）
|  | DRC | Sample rate: 48K/16K
AEC
Noise suppression
Frequency shifting
Screaming detection &suppression
Volume
| Coder | Encoder
Decoder
Package |  |  | BGA80-6.2x4.5mm
System block diagram