## Cover
Date Created | 2020/8/6 上午11:38:51
Product Type | 音频模数转换器
Web Link | https://www.analog.com/cn/parametricsearch/11249#/d=3062¦7¦4160¦4219¦4079¦4362¦2835¦2836¦3970¦4730¦4680¦s3¦s5¦s6
Filter Conditions | (None)

## Web Display
产品型号 | Channels | Resolution | Update Rate | DNR (typ) | ADC THD+N (typ) | Oversampling Rate | Vs+ (min) | Vs+ (max) | Power (typ) | Is (typ) | Special Features | Price (1000+) | Package | Product Description
|  | bits | Hz | dB | dB |  | V | V | W | A |  | $ US
ADAU7118 | 8 | 24 |  | 126 |  |  | 1.7 | 3.63 | 8.76m | 3.4m | PDM to PCM Converter | $2.53 (ADAU7118ACPZRL) | 16-Lead LFCSP (3mm x 3mm w/ EP) | 8 通道 PDM 至 I2S/TDM 转换器
ADAU7112 | 2 | 24 |  | 126 |  | 64 | 1.1 | 1.98 | 6m | 1.6m | Low Power, PDM to PCM Converter | $1.01 (ADAU7112ACBZR7) | 9-Ball WLCSP (1.26mm x 1.26mm x 0.50mm) | 立体声 PDM 至 I2S/TDM 转换器
AD7768-1 | 1 | 24 | 192k | 115 | 107.3 |  | 3 | 5.5 | 26.4m |  | Diagnostics, Diff Inputs | $5.95 (AD7768-1BCPZ) | 28-Lead LFCSP (4mm x 5mm x 0.75mm w/ EP) | 具功率调节功能的 DC 至 204 kHz、动态信号分析、精准型 24 位 ADC
AD7768-4 | 4 | 24 | 192k | 108 | 107.5 |  | 3 | 5.5 | 235m |  | Diagnostics, Diff Inputs | $10.75 (AD7768-4BSTZ) | 64-Lead LQFP (10mm x 10mm) | 4通道、24位同步采样ADC，具备功耗调节功能、110.8 kHz带宽
AD7768 | 8 | 24 | 192k | 108 | 107.5 |  | 3 | 5.5 | 412m |  | Diagnostics, Diff Inputs | $18.95 (AD7768BSTZ) | 64-Lead LQFP (10mm x 10mm) | 8通道、24位同步采样ADC，具备功耗调节功能、110.8 kHz带宽
ADAU1979 | 4 | 24 | 192k | 109 | -95 | 128 | 3 | 3.6 | 48m |  | 4.5 Vrms Inputs, PLL on chip, Serial I2C, Serial SPI | $2.67 (ADAU1979WBCPZ) | 40-Lead LFCSP (6mm x 6mm w/ EP) | 四通道ADC（4.5V输入）
ADAU1978 | 4 | 24 | 192k | 109 | -95 | 128 | 3 | 3.6 | 48m | 18.5m | 2 Vrms Inputs, PLL on chip, Serial I2C, Serial SPI | $2.43 (ADAU1978WBCPZ) | 40-Lead LFCSP (6mm x 6mm w/ EP) | 四通道ADC（2 V输入）
ADAU1977 | 4 | 24 | 192k | 109 | -95 | 128 | 3 | 3.6 | 265m |  | 10 Vrms Inputs, Diagnostics, PLL on chip, Serial I2C, Serial SPI | $3.32 (ADAU1977WBCPZ) | 40-Lead LFCSP (6mm x 6mm w/ EP) | 集成诊断功能的四通道ADC
ADAU7002 | 2 |  | 96k | 110 |  | 64 | 1.62 | 3.6 | 4.4m | 1.75m | PDM to PCM Converter | $0.65 (ADAU7002ACBZ-R7) | 8-Ball WLCSP (0.8mm x 1.56mm) | 立体声 PDM至I2S或TDM 转换IC
AD1974 | 4 | 24 | 192k | 102 | -96 | 128 | 3 | 3.6 | 429m | 130m | Diff Inputs, Low EMI, PLL on chip, Serial SPI | $4.13 (AD1974WBSTZ) | 48-Lead LQFP (7mm x 7mm) | 四路ADC，内置PLL，192 kHz，24位编解码器
AD1871 | 2 | 24 | 96k | 105 | -85 | 128 | 4.5 | 5.5 | 295m | 59m |  |  | 28-Lead SSOP | 立体声音频、24位、96 kHz、多位Σ-Δ型ADC
AD1877 | 2 | 16 | 48 | 94 | -90 | 64 | 4.75 | 5.25 | 255 | 52m |  | $9.60 (AD1877JRZ) | 28-Lead SOIC (Wide) | 单电源、16位(Σ-Δ)立体声ADC

## Raw Data Display
产品型号 | Channels | Resolution | Update Rate | DNR (typ) | ADC THD+N (typ) | Oversampling Rate | Vs+ (min) | Vs+ (max) | Power (typ) | Is (typ) | Special Features | Price (1000+) | Package | Product Description
|  | bits | Hz | dB | dB |  | V | V | W | A |  | $ US
ADAU7118 | 8 | 24 |  | 126 |  |  | 1.7 | 3.63 | 0.00876 | 0.0034 | PDM to PCM Converter | 2.53 | 16-Lead LFCSP (3mm x 3mm w/ EP) | 8 通道 PDM 至 I2S/TDM 转换器
ADAU7112 | 2 | 24 |  | 126 |  | 64 | 1.1 | 1.98 | 0.006 | 0.0016 | Low Power PDM to PCM Converter | 1.01 | 9-Ball WLCSP (1.26mm x 1.26mm x 0.50mm) | 立体声 PDM 至 I2S/TDM 转换器
AD7768-1 | 1 | 24 | 192000 | 115 | 107.3 |  | 3 | 5.5 | 0.0264 |  | Diagnostics Diff Inputs | 5.95 | 28-Lead LFCSP (4mm x 5mm x 0.75mm w/ EP) | 具功率调节功能的 DC 至 204 kHz、动态信号分析、精准型 24 位 ADC
AD7768-4 | 4 | 24 | 192000 | 108 | 107.5 |  | 3 | 5.5 | 0.235 |  | Diagnostics Diff Inputs | 10.75 | 64-Lead LQFP (10mm x 10mm) | 4通道、24位同步采样ADC，具备功耗调节功能、110.8 kHz带宽
AD7768 | 8 | 24 | 192000 | 108 | 107.5 |  | 3 | 5.5 | 0.412 |  | Diagnostics Diff Inputs | 18.95 | 64-Lead LQFP (10mm x 10mm) | 8通道、24位同步采样ADC，具备功耗调节功能、110.8 kHz带宽
ADAU1979 | 4 | 24 | 192000 | 109 | -95 | 128 | 3 | 3.6 | 0.048 |  | 4.5 Vrms Inputs PLL on chip Serial I2C Serial SPI | 2.67 | 40-Lead LFCSP (6mm x 6mm w/ EP) | 四通道ADC（4.5V输入）
ADAU1978 | 4 | 24 | 192000 | 109 | -95 | 128 | 3 | 3.6 | 0.048 | 0.0185 | 2 Vrms Inputs PLL on chip Serial I2C Serial SPI | 2.43 | 40-Lead LFCSP (6mm x 6mm w/ EP) | 四通道ADC（2 V输入）
ADAU1977 | 4 | 24 | 192000 | 109 | -95 | 128 | 3 | 3.6 | 0.265 |  | 10 Vrms Inputs Diagnostics PLL on chip Serial I2C Serial SPI | 3.32 | 40-Lead LFCSP (6mm x 6mm w/ EP) | 集成诊断功能的四通道ADC
ADAU7002 | 2 |  | 96000 | 110 |  | 64 | 1.62 | 3.6 | 0.0044 | 0.00175 | PDM to PCM Converter | 0.65 | 8-Ball WLCSP (0.8mm x 1.56mm) | 立体声 PDM至I2S或TDM 转换IC
AD1974 | 4 | 24 | 192000 | 102 | -96 | 128 | 3 | 3.6 | 0.429 | 0.13 | Diff Inputs Low EMI PLL on chip Serial SPI | 4.13 | 48-Lead LQFP (7mm x 7mm) | 四路ADC，内置PLL，192 kHz，24位编解码器
AD1871 | 2 | 24 | 96000 | 105 | -85 | 128 | 4.5 | 5.5 | 0.295 | 0.059 |  |  | 28-Lead SSOP | 立体声音频、24位、96 kHz、多位Σ-Δ型ADC
AD1877 | 2 | 16 | 48 | 94 | -90 | 64 | 4.75 | 5.25 | 255 | 0.052 |  | 9.6 | 28-Lead SOIC (Wide) | 单电源、16位(Σ-Δ)立体声ADC